## Batch Review Dashboard
KANO–MARADI–DUTSE RAILWAY PROJECT
DRAINAGE FEATURE EXTRACTION — BATCH VERIFICATION & AUDIT WORKBOOK
Supervision: T.E.A.M. Nig. Ltd. ¦ Contractor: MOTA-ENGIL Africa ¦ Author: Engr. Abdulaziz A. A. (Drainage Execution)
Instructions: Audit features against official CAD alignment sheets in sequential batches. Verify connections (DW-10003), channels, riprap stretches, and dissipators. Log discrepancies in columns N-R.
Batch ID | Section | Drawing Sheet | Chainage Extents | Total Features | Culverts | Side Ditches (T1) | Shoulder (T9) | Bench (T8) | Toe Ditches | Channels (A-C) | Water Descents | Riprap Stretches | Dissipators | Unconnected Descents (Anomaly) | Zero-Len Riprap (Anomaly) | Batch Verification Status
── SECTION 03: KAZAURE TO DAURA (KZDR) · PK 82+902 TO PK 124+521 (30 BATCHES) ──
S03-BATCH-001 | Section 03 (KZDR) | DW-03001 | PK 82.902 — 84.800 | 19 | 1 | 2 | 0 | 0 | 0 | 4 | 4 | 2 | 1 | 4 | 0 | Pending Review
S03-BATCH-002 | Section 03 (KZDR) | DW-03002 | PK 84.105 — 85.508 | 25 | 3 | 4 | 2 | 0 | 0 | 2 | 5 | 7 | 0 | 5 | 0 | Pending Review
S03-BATCH-003 | Section 03 (KZDR) | DW-03003 | PK 85.500 — 86.900 | 38 | 4 | 6 | 3 | 0 | 2 | 1 | 10 | 9 | 0 | 4 | 0 | Pending Review
S03-BATCH-004 | Section 03 (KZDR) | DW-03004 | PK 86.900 — 88.400 | 50 | 3 | 2 | 3 | 2 | 4 | 2 | 24 | 8 | 0 | 5 | 0 | Pending Review
S03-BATCH-005 | Section 03 (KZDR) | DW-03005 | PK 88.302 — 89.726 | 39 | 5 | 3 | 1 | 0 | 3 | 1 | 9 | 16 | 0 | 7 | 0 | Pending Review
S03-BATCH-006 | Section 03 (KZDR) | DW-03006 | PK 89.700 — 91.100 | 33 | 2 | 5 | 0 | 0 | 2 | 0 | 11 | 7 | 0 | 11 | 0 | Pending Review
S03-BATCH-007 | Section 03 (KZDR) | DW-03007 | PK 91.100 — 92.598 | 19 | 0 | 2 | 1 | 0 | 2 | 0 | 6 | 8 | 0 | 6 | 0 | Pending Review
S03-BATCH-008 | Section 03 (KZDR) | DW-03008 | PK 92.521 — 94.300 | 35 | 3 | 3 | 1 | 0 | 0 | 0 | 10 | 18 | 0 | 10 | 0 | Pending Review
S03-BATCH-009 | Section 03 (KZDR) | DW-03009 | PK 94.012 — 95.212 | 16 | 2 | 0 | 0 | 0 | 0 | 1 | 6 | 7 | 0 | 6 | 0 | Pending Review
S03-BATCH-010 | Section 03 (KZDR) | DW-03010 | PK 95.300 — 96.700 | 22 | 4 | 2 | 0 | 0 | 1 | 0 | 3 | 12 | 0 | 3 | 0 | Pending Review
S03-BATCH-011 | Section 03 (KZDR) | DW-03011 | PK 96.787 — 98.100 | 26 | 3 | 2 | 1 | 0 | 0 | 3 | 5 | 11 | 0 | 5 | 0 | Pending Review
S03-BATCH-012 | Section 03 (KZDR) | DW-03012 | PK 98.100 — 99.500 | 34 | 6 | 1 | 1 | 0 | 1 | 0 | 4 | 21 | 0 | 4 | 0 | Pending Review
S03-BATCH-013 | Section 03 (KZDR) | DW-03013 | PK 99.510 — 101.880 | 25 | 4 | 3 | 0 | 0 | 0 | 0 | 3 | 15 | 0 | 3 | 0 | Pending Review
S03-BATCH-014 | Section 03 (KZDR) | DW-03014 | PK 100.909 — 102.860 | 22 | 4 | 2 | 1 | 0 | 1 | 0 | 4 | 10 | 0 | 1 | 0 | Pending Review
S03-BATCH-015 | Section 03 (KZDR) | DW-03015 | PK 102.700 — 103.970 | 17 | 2 | 3 | 4 | 0 | 0 | 0 | 3 | 5 | 0 | 2 | 0 | Pending Review
S03-BATCH-016 | Section 03 (KZDR) | DW-03016 | PK 103.718 — 105.340 | 13 | 1 | 2 | 0 | 0 | 2 | 0 | 5 | 3 | 0 | 1 | 0 | Pending Review
S03-BATCH-017 | Section 03 (KZDR) | DW-03017 | PK 105.294 — 107.436 | 38 | 2 | 1 | 1 | 0 | 1 | 1 | 20 | 12 | 0 | 20 | 0 | Pending Review
S03-BATCH-018 | Section 03 (KZDR) | DW-03018 | PK 106.500 — 108.281 | 48 | 2 | 1 | 3 | 4 | 0 | 0 | 20 | 18 | 0 | 0 | 0 | Pending Review
S03-BATCH-019 | Section 03 (KZDR) | DW-03019 | PK 107.913 — 109.308 | 60 | 2 | 1 | 0 | 0 | 0 | 1 | 46 | 8 | 0 | 45 | 0 | Pending Review
S03-BATCH-020 | Section 03 (KZDR) | DW-03020 | PK 109.336 — 111.740 | 45 | 5 | 1 | 0 | 0 | 0 | 2 | 25 | 12 | 0 | 25 | 0 | Pending Review
S03-BATCH-021 | Section 03 (KZDR) | DW-03021 | PK 110.700 — 112.420 | 25 | 4 | 2 | 0 | 0 | 1 | 0 | 6 | 12 | 0 | 6 | 0 | Pending Review
S03-BATCH-022 | Section 03 (KZDR) | DW-03022 | PK 112.107 — 114.020 | 16 | 3 | 2 | 0 | 0 | 0 | 0 | 3 | 8 | 0 | 3 | 0 | Pending Review
S03-BATCH-023 | Section 03 (KZDR) | DW-03023 | PK 113.500 — 114.917 | 30 | 3 | 2 | 1 | 0 | 1 | 1 | 8 | 13 | 0 | 8 | 0 | Pending Review
S03-BATCH-024 | Section 03 (KZDR) | DW-03024 | PK 114.900 — 116.368 | 16 | 4 | 1 | 1 | 0 | 0 | 1 | 5 | 4 | 0 | 5 | 0 | Pending Review
S03-BATCH-025 | Section 03 (KZDR) | DW-03025 | PK 116.336 — 118.500 | 17 | 2 | 1 | 0 | 0 | 1 | 1 | 9 | 2 | 0 | 9 | 0 | Pending Review
S03-BATCH-026 | Section 03 (KZDR) | DW-03026 | PK 117.700 — 119.290 | 13 | 1 | 1 | 1 | 0 | 0 | 0 | 7 | 3 | 0 | 7 | 0 | Pending Review
S03-BATCH-027 | Section 03 (KZDR) | DW-03027 | PK 119.243 — 120.670 | 14 | 2 | 2 | 0 | 0 | 1 | 0 | 1 | 6 | 0 | 1 | 0 | Pending Review
S03-BATCH-028 | Section 03 (KZDR) | DW-03028 | PK 120.500 — 122.190 | 16 | 1 | 2 | 1 | 0 | 0 | 0 | 5 | 6 | 0 | 1 | 0 | Pending Review
S03-BATCH-029 | Section 03 (KZDR) | DW-03029 | PK 122.150 — 123.910 | 48 | 3 | 2 | 1 | 0 | 0 | 8 | 29 | 4 | 0 | 6 | 0 | Pending Review
S03-BATCH-030 | Section 03 (KZDR) | DW-03030 | PK 123.300 — 124.521 | 23 | 1 | 0 | 2 | 0 | 0 | 1 | 15 | 2 | 0 | 1 | 0 | Pending Review
── SECTION 02: DAWANAU TO KAZAURE (DWKZ) · PK 19+800 TO PK 82+902 (47 BATCHES) ──
S02-BATCH-001 | Section 02 (DWKZ) | DWKZ-03001 | PK 18.400 — 21.200 | 43 | 0 | 4 | 0 | 0 | 10 | 1 | 25 | 0 | 0 | 25 | 0 | Pending Review
S02-BATCH-002 | Section 02 (DWKZ) | DWKZ-03002 | PK 21.233 — 22.787 | 41 | 2 | 3 | 2 | 6 | 17 | 4 | 2 | 5 | 0 | 2 | 0 | Pending Review
S02-BATCH-003 | Section 02 (DWKZ) | DWKZ-03003 | PK 22.662 — 24.938 | 46 | 5 | 10 | 2 | 2 | 16 | 0 | 0 | 11 | 0 | 0 | 0 | Pending Review
S02-BATCH-004 | Section 02 (DWKZ) | DWKZ-03004 | PK 24.010 — 25.872 | 25 | 3 | 7 | 1 | 0 | 9 | 0 | 0 | 5 | 0 | 0 | 0 | Pending Review
S02-BATCH-005 | Section 02 (DWKZ) | DWKZ-03005 | PK 25.422 — 26.898 | 23 | 2 | 6 | 1 | 0 | 11 | 0 | 1 | 2 | 0 | 1 | 0 | Pending Review
S02-BATCH-006 | Section 02 (DWKZ) | DWKZ-03006 | PK 26.815 — 28.410 | 32 | 3 | 10 | 1 | 0 | 14 | 0 | 0 | 4 | 0 | 0 | 0 | Pending Review
S02-BATCH-007 | Section 02 (DWKZ) | DWKZ-03007 | PK 28.227 — 29.875 | 38 | 4 | 7 | 1 | 0 | 16 | 0 | 2 | 8 | 0 | 2 | 0 | Pending Review
S02-BATCH-008 | Section 02 (DWKZ) | DWKZ-03008 | PK 29.619 — 30.995 | 16 | 2 | 6 | 0 | 0 | 6 | 0 | 0 | 2 | 0 | 0 | 0 | Pending Review
S02-BATCH-009 | Section 02 (DWKZ) | DWKZ-03009 | PK 31.008 — 32.530 | 24 | 0 | 6 | 0 | 0 | 10 | 1 | 5 | 2 | 0 | 5 | 0 | Pending Review
S02-BATCH-010 | Section 02 (DWKZ) | DWKZ-03010 | PK 32.445 — 33.902 | 42 | 5 | 10 | 1 | 0 | 19 | 0 | 0 | 7 | 0 | 0 | 0 | Pending Review
S02-BATCH-011 | Section 02 (DWKZ) | DWKZ-03011 | PK 33.850 — 35.925 | 41 | 3 | 9 | 3 | 0 | 15 | 1 | 3 | 7 | 0 | 2 | 0 | Pending Review
S02-BATCH-012 | Section 02 (DWKZ) | DWKZ-03012 | PK 35.216 — 36.296 | 25 | 2 | 8 | 1 | 0 | 9 | 0 | 0 | 5 | 0 | 0 | 0 | Pending Review
S02-BATCH-013 | Section 02 (DWKZ) | DWKZ-03013 | PK 36.624 — 38.111 | 38 | 2 | 11 | 4 | 0 | 15 | 1 | 2 | 3 | 0 | 2 | 0 | Pending Review
S02-BATCH-014 | Section 02 (DWKZ) | DWKZ-03014 | PK 38.023 — 39.524 | 20 | 1 | 7 | 0 | 0 | 10 | 0 | 0 | 2 | 0 | 0 | 0 | Pending Review
S02-BATCH-015 | Section 02 (DWKZ) | DWKZ-03015 | PK 39.421 — 41.323 | 31 | 3 | 9 | 2 | 0 | 11 | 0 | 0 | 6 | 0 | 0 | 0 | Pending Review
S02-BATCH-016 | Section 02 (DWKZ) | DWKZ-03016 | PK 40.822 — 42.609 | 19 | 0 | 6 | 0 | 0 | 10 | 1 | 2 | 0 | 0 | 2 | 0 | Pending Review
S02-BATCH-017 | Section 02 (DWKZ) | DWKZ-03017 | PK 42.228 — 44.320 | 39 | 2 | 9 | 2 | 0 | 17 | 0 | 0 | 9 | 0 | 0 | 0 | Pending Review
S02-BATCH-018 | Section 02 (DWKZ) | DWKZ-03018 | PK 43.619 — 45.056 | 18 | 1 | 8 | 0 | 0 | 8 | 0 | 1 | 0 | 0 | 1 | 0 | Pending Review
S02-BATCH-019 | Section 02 (DWKZ) | DWKZ-03019 | PK 45.011 — 46.460 | 21 | 1 | 6 | 1 | 0 | 10 | 0 | 0 | 3 | 0 | 0 | 0 | Pending Review
S02-BATCH-020 | Section 02 (DWKZ) | DWKZ-03020 | PK 46.401 — 48.103 | 45 | 2 | 13 | 3 | 0 | 18 | 0 | 0 | 9 | 0 | 0 | 0 | Pending Review
S02-BATCH-021 | Section 02 (DWKZ) | DWKZ-03021 | PK 48.075 — 49.705 | 22 | 2 | 5 | 2 | 0 | 8 | 0 | 0 | 4 | 0 | 0 | 0 | Pending Review
S02-BATCH-022 | Section 02 (DWKZ) | DWKZ-03022 | PK 49.204 — 50.960 | 23 | 1 | 10 | 0 | 0 | 8 | 0 | 2 | 2 | 0 | 2 | 0 | Pending Review
S02-BATCH-023 | Section 02 (DWKZ) | DWKZ-03023 | PK 50.883 — 52.340 | 29 | 2 | 7 | 1 | 0 | 13 | 0 | 2 | 4 | 0 | 2 | 0 | Pending Review
S02-BATCH-024 | Section 02 (DWKZ) | DWKZ-03024 | PK 52.019 — 53.760 | 35 | 3 | 10 | 2 | 0 | 14 | 0 | 0 | 6 | 0 | 0 | 0 | Pending Review
S02-BATCH-025 | Section 02 (DWKZ) | DWKZ-03025 | PK 53.425 — 54.893 | 27 | 2 | 7 | 3 | 0 | 13 | 0 | 0 | 2 | 0 | 0 | 0 | Pending Review
S02-BATCH-026 | Section 02 (DWKZ) | DWKZ-03026 | PK 54.843 — 56.930 | 38 | 3 | 8 | 0 | 0 | 14 | 1 | 7 | 5 | 0 | 7 | 0 | Pending Review
S02-BATCH-027 | Section 02 (DWKZ) | DWKZ-03027 | PK 56.220 — 57.675 | 27 | 2 | 8 | 2 | 0 | 10 | 0 | 0 | 5 | 0 | 0 | 0 | Pending Review
S02-BATCH-028 | Section 02 (DWKZ) | DWKZ-03028 | PK 57.601 — 59.465 | 48 | 5 | 7 | 0 | 0 | 24 | 0 | 2 | 10 | 0 | 2 | 0 | Pending Review
S02-BATCH-029 | Section 02 (DWKZ) | DWKZ-03029 | PK 59.036 — 60.372 | 282 | 2 | 7 | 0 | 0 | 11 | 0 | 259 | 3 | 0 | 259 | 0 | Pending Review
S02-BATCH-030 | Section 02 (DWKZ) | DWKZ-03030 | PK 60.428 — 61.771 | 20 | 1 | 7 | 1 | 0 | 7 | 0 | 0 | 4 | 0 | 0 | 0 | Pending Review
S02-BATCH-031 | Section 02 (DWKZ) | DWKZ-03031 | PK 61.800 — 63.378 | 47 | 6 | 14 | 0 | 0 | 17 | 0 | 1 | 9 | 0 | 1 | 0 | Pending Review
S02-BATCH-032 | Section 02 (DWKZ) | DWKZ-03032 | PK 63.323 — 64.838 | 24 | 2 | 9 | 0 | 0 | 10 | 0 | 0 | 3 | 0 | 0 | 0 | Pending Review
S02-BATCH-033 | Section 02 (DWKZ) | DWKZ-03033 | PK 64.619 — 66.061 | 40 | 4 | 9 | 3 | 0 | 17 | 0 | 0 | 7 | 0 | 0 | 0 | Pending Review
S02-BATCH-034 | Section 02 (DWKZ) | DWKZ-03034 | PK 66.002 — 67.445 | 33 | 4 | 10 | 0 | 0 | 11 | 0 | 0 | 8 | 0 | 0 | 0 | Pending Review
S02-BATCH-035 | Section 02 (DWKZ) | DWKZ-03035 | PK 67.402 — 68.873 | 38 | 3 | 9 | 2 | 0 | 15 | 0 | 2 | 7 | 0 | 2 | 0 | Pending Review
S02-BATCH-036 | Section 02 (DWKZ) | DWKZ-03036 | PK 68.831 — 70.206 | 38 | 6 | 7 | 4 | 0 | 13 | 0 | 0 | 8 | 0 | 0 | 0 | Pending Review
S02-BATCH-037 | Section 02 (DWKZ) | DWKZ-03037 | PK 70.207 — 71.823 | 31 | 2 | 9 | 0 | 0 | 16 | 0 | 1 | 3 | 0 | 1 | 0 | Pending Review
S02-BATCH-038 | Section 02 (DWKZ) | DWKZ-03038 | PK 71.663 — 73.040 | 27 | 3 | 4 | 0 | 0 | 14 | 0 | 0 | 6 | 0 | 0 | 0 | Pending Review
S02-BATCH-039 | Section 02 (DWKZ) | DWKZ-03039 | PK 73.002 — 74.445 | 39 | 6 | 6 | 1 | 0 | 11 | 0 | 0 | 15 | 0 | 0 | 0 | Pending Review
S02-BATCH-040 | Section 02 (DWKZ) | DWKZ-03040 | PK 74.400 — 75.815 | 23 | 0 | 6 | 1 | 0 | 8 | 0 | 0 | 8 | 0 | 0 | 0 | Pending Review
S02-BATCH-041 | Section 02 (DWKZ) | DWKZ-03041 | PK 76.149 — 77.228 | 29 | 2 | 10 | 0 | 0 | 10 | 0 | 2 | 5 | 0 | 2 | 0 | Pending Review
S02-BATCH-042 | Section 02 (DWKZ) | DWKZ-03042 | PK 77.233 — 78.719 | 43 | 4 | 8 | 3 | 0 | 18 | 0 | 0 | 10 | 0 | 0 | 0 | Pending Review
S02-BATCH-043 | Section 02 (DWKZ) | DWKZ-03043 | PK 78.622 — 81.494 | 40 | 3 | 7 | 2 | 0 | 16 | 0 | 0 | 11 | 0 | 0 | 0 | Pending Review
S02-BATCH-044 | Section 02 (DWKZ) | DWKZ-03044 | PK 80.022 — 81.545 | 31 | 3 | 4 | 3 | 2 | 11 | 0 | 0 | 8 | 0 | 0 | 0 | Pending Review
S02-BATCH-045 | Section 02 (DWKZ) | DWKZ-03045 | PK 81.426 — 82.796 | 41 | 4 | 7 | 4 | 0 | 16 | 0 | 3 | 7 | 0 | 3 | 0 | Pending Review
S02-BATCH-046 | Section 02 (DWKZ) | DWKZ-03046 | PK 82.801 — 82.902 | 8 | 1 | 1 | 0 | 0 | 2 | 0 | 2 | 1 | 0 | 2 | 0 | Pending Review

## Section 03 Features (KZDR)
Batch ID | Drawing Sheet | Feature ID | Chainage Station | Start PK | End PK | Length (m) | Side | Transverse Position | Current Typology | Category | Extraction Confidence | Extraction Anomaly / Flag | Drawing Callout & Specs | Engineer Status [AUDIT] | Corrected Typology | Corrected Station & Side | Missing Feature / Missed Scope | Engineer Verification Remarks
S03-BATCH-001 | DW-03001 | asset_001 | PK 82+902 | 82902 | 82902 | 0 | Center | Shoulder (Platform Edge) | Section 03 Start Point (Connection with Section 02) | Section Boundary | HIGH | Normal | Section 03 Start Boundary connecting to Section 02
S03-BATCH-001 | DW-03001 | asset_002 | PK 82+975 | 82975 | 82975 | 0 | Center | Track Centerline Crossing | Single Box Culvert 1x(2.5x2.5m) (BC 82.975) | Cross Drainage | HIGH | Normal | Reinforced concrete single box culvert 1x(2.0x2.0m) / 1x(2.5x2.5m)
S03-BATCH-001 | DW-03001 | asset_003 | PK 82+975 – PK 83+482 | 82975 | 83482 | 507 | Left | Outer Extent (Channel) | Concrete Trapezoidal Channel Zone III (B=7.0m/H=0.8m) | Diversion Channel | HIGH | Outer channel corridor (Separated on Channel layer; verify distance from track) | Concrete trapezoidal diversion channel (B=0.6-7.0m, H=0.8-1.0m, 1:1)
S03-BATCH-001 | DW-03001 | asset_004 | PK 82+975 – PK 83+597 | 82975 | 83597 | 622 | Right | Outer Extent (Channel) | Concrete Trapezoidal Channel (B=2.0m/H=1.0m) | Diversion Channel | HIGH | Outer channel corridor (Separated on Channel layer; verify distance from track) | Concrete trapezoidal diversion channel (B=0.6-7.0m, H=0.8-1.0m, 1:1)
S03-BATCH-001 | DW-03001 | asset_005 | PK 83+275 – PK 83+525 | 83275 | 83525 | 250 | Center | Shoulder (Platform Edge) | Sub-ballast Collector Line 1 (Perforated Pipe Ø400-Ø600 MH1.1 to MH1.6) | Track Drainage | HIGH | Normal | Sub-surface deep drainage (Perforated PVC in gravel + manholes @ 50m)
S03-BATCH-001 | DW-03001 | asset_006 | PK 83+275 | 83275 | 83275 | 0 | Right | Shoulder (Platform Edge) | Discharge Pipe 1 (Concrete Ø600 L=23.8m i=5.00%) | Track Drainage | HIGH | Normal | Concrete sub-ballast discharge pipe to outfall (Ø600 / Ø800)
S03-BATCH-001 | DW-03001 | asset_007 | PK 83+525 – PK 83+725 | 83525 | 83725 | 200 | Center | Shoulder (Platform Edge) | Sub-ballast Collector Line 2 (Perforated Pipe Ø400-Ø600 MH2.1 to MH2.5) | Track Drainage | HIGH | Normal | Sub-surface deep drainage (Perforated PVC in gravel + manholes @ 50m)
S03-BATCH-001 | DW-03001 | asset_008 | PK 83+634 – PK 83+725 | 83634 | 83725 | 91 | Right | Outer Extent (Channel) | Concrete Trapezoidal Channel (B=0.6m/H=1.0m) | Diversion Channel | HIGH | Outer channel corridor (Separated on Channel layer; verify distance from track) | Concrete trapezoidal diversion channel (B=0.6-7.0m, H=0.8-1.0m, 1:1)
S03-BATCH-001 | DW-03001 | asset_009 | PK 83+715 – PK 84+406 | 83715 | 84406 | 691 | Left | Outer Extent (Channel) | Concrete Rectangular Channel - Zone I (B=2.50m/H=1.50m) | Diversion Channel | HIGH | Outer channel corridor (Separated on Channel layer; verify distance from track) | Concrete Rectangular Channel - Zone I (B=2.50m, H=1.50m, i=0.5%, Qadm=8.91 m3/s)
S03-BATCH-001 | DW-03001 | asset_010 | PK 83+725 | 83725 | 83725 | 0 | Center | Shoulder (Platform Edge) | Discharge Pipe 3 (Concrete Ø800 L=15m) & Energy Dissipator BS2 | Energy Dissipator | HIGH | Normal | Energy Dissipator Structure BS2 at sub-ballast collector outfall (Ø800 transverse crossing)
S03-BATCH-001 | DW-03001 | asset_011 | PK 83+725 – PK 84+000 | 83725 | 84000 | 275 | Center | Shoulder (Platform Edge) | Sub-ballast Collector Line 3 (Perforated Pipe Ø400-Ø600 MH3.1 to MH3.6) | Track Drainage | HIGH | Normal | Sub-surface deep drainage (Perforated PVC in gravel + manholes @ 50m)
S03-BATCH-001 | DW-03001 | asset_012 | PK 83+725 – PK 84+406 | 83725 | 84406 | 681 | Left | Shoulder (Platform Edge) | Concrete Lined Side Ditch (Type 1 Larger Variant B=4.0-4.5m) | Side Ditch | HIGH | Normal | Concrete trapezoidal cut ditch (B=4.0-4.5m, H=0.60m, 1:2)
S03-BATCH-001 | DW-03001 | asset_013 | PK 83+725 – PK 84+800 | 83725 | 84800 | 1075 | Right | Shoulder (Platform Edge) | Concrete Lined Side Ditch (Type 1 Larger Variant B=0.75m/H=0.75m) | Side Ditch | HIGH | Normal | Concrete trapezoidal cut ditch (b=0.75m, h=0.75m, 1:1)
S03-BATCH-002 | DW-03002 | asset_014 | PK 84+444 – PK 84+569 | 84444 | 84569 | 125 | Left | Cutting Crest | Concrete Lined Crest Ditch (Type 11 / Type 5) | Crest Ditch | HIGH | Normal | Concrete lined crest ditch (Type 11 / Type 5 per DW-03000-05) at cutting crest (H=0.50m, 1:1.5). Exact levels per DW-03002-07: falls at 0.30% from 462.88m (CH 84+444) to low point 462.66m (CH 84+519), then descends at 2.25% from 462.73m (CH 84+544) to outfall at 463.30m (CH 84+569).
S03-BATCH-002 | DW-03002 | asset_015 | PK 84+406 – PK 84+800 | 84406 | 84800 | 394 | Left | Shoulder (Platform Edge) | Concrete Lined Side Ditch (Type 1 Standard) | Side Ditch | HIGH | Normal | Concrete trapezoidal cut ditch (b=0.75m, h=0.75m, 1:1)
S03-BATCH-002 | DW-03002 | asset_016 | PK 84+406 | 84406 | 84406 | 0 | Center | Shoulder (Platform Edge) | Overbridge Structure (Approaches: VT4-3 Concrete / VT4-4 Earth) | Overhead Crossing | HIGH | Normal | Road Overbridge OVR-2801 (Approach road drainage: VT4-3 / VT4-4)
S03-BATCH-002 | DW-03002 | asset_017 | PK 84+682 – PK 84+891 | 84682 | 84891 | 209 | Left | Outer Extent (Channel) | Concrete Trapezoidal Channel (Type B B=3.0m/H=1.0m) | Diversion Channel | HIGH | Outer channel corridor (Separated on Channel layer; verify distance from track) | Concrete trapezoidal diversion channel (B=0.6-7.0m, H=0.8-1.0m, 1:1)
S03-BATCH-002 | DW-03002 | asset_018 | PK 84+840 – PK 85+200 | 84840 | 85200 | 360 | Left | Shoulder (Platform Edge) | Half-Round Platform Shoulder Ditch (Type 9) | Shoulder Ditch | HIGH | Normal | Precast half-round ditch (D=0.30m, DW-10020) with stepped cascades along shoulder (L=360m)
S03-BATCH-002 | DW-03002 | asset_019 | PK 84+891 | 84891 | 84891 | 0 | Center | Track Centerline Crossing | Triple Box Culvert 3x(2.0x2.0m) | Cross Drainage | HIGH | Normal | Reinforced concrete triple box culvert 3x(2.0x2.0m) / 3x(3.0x3.0m)
S03-BATCH-002 | DW-03002 | asset_020 | PK 84+891 – PK 85+101 | 84891 | 85101 | 210 | Right | Embankment Toe | Trapezoidal Lined Toe Ditch (Type 12) | Toe Ditch | HIGH | Normal | Concrete trapezoidal toe ditch (B=1.50m, H=0.50m, 1:1.5)
S03-BATCH-002 | DW-03002 | asset_021 | PK 84+891 – PK 85+101 | 84891 | 85101 | 210 | Right | Track Centerline Crossing | Culvert Outfall Channel (Unlined Trapezoidal B=8.0m) | Diversion Channel | HIGH | Outer channel corridor (Separated on Channel layer; verify distance from track) | Concrete trapezoidal diversion channel (B=0.6-7.0m, H=0.8-1.0m, 1:1)
S03-BATCH-002 | DW-03002 | asset_022 | PK 85+194 | 85194 | 85194 | 0 | Center | Track Centerline Crossing | Pipe Culvert Ø1.5m | Cross Drainage | HIGH | Normal | Precast concrete pipe culvert (Ø1.2m / Ø1.5m on concrete cradle)
S03-BATCH-002 | DW-03002 | asset_023 | PK 85+362 – PK 85+500 | 85362 | 85500 | 138 | Left | Shoulder (Platform Edge) | Half-Round Lined Ditch (Type 9) | Shoulder Ditch | HIGH | Normal | Precast half-round ditch (D=0.30m) / Stepped cascades down slope
S03-BATCH-002 | DW-03002 | asset_024 | PK 85+446 | 85446 | 85446 | 0 | Center | Track Centerline Crossing | Pipe Culvert Ø1.5m | Cross Drainage | HIGH | Normal | Precast concrete pipe culvert (Ø1.2m / Ø1.5m on concrete cradle)
S03-BATCH-002 | DW-03002 | asset_025 | PK 85+446 – PK 85+508 | 85446 | 85508 | 62 | Right | Track Centerline Crossing | Unlined Trapezoidal Culvert Ditch | Miscellaneous | HIGH | Normal | Unlined Trapezoidal Culvert Ditch
S03-BATCH-003 | DW-03003 | asset_026 | PK 85+500 – PK 85+638 | 85500 | 85638 | 138 | Left | Shoulder (Platform Edge) | Half-Round Lined Ditch (Type 9) | Shoulder Ditch | HIGH | Normal | Precast half-round ditch (D=0.30m) / Stepped cascades down slope
S03-BATCH-003 | DW-03003 | asset_027 | PK 85+546 – PK 85+638 | 85546 | 85638 | 92 | Right | Shoulder (Platform Edge) | Half-Round Lined Ditch (Type 9) | Shoulder Ditch | HIGH | Normal | Precast half-round ditch (D=0.30m) / Stepped cascades down slope
S03-BATCH-003 | DW-03003 | asset_028 | PK 85+635 | 85635 | 85635 | 0 | Center | Track Centerline Crossing | Twin Box Culvert 2x(2.0x2.0m) | Cross Drainage | HIGH | Normal | Reinforced concrete twin box culvert 2x(2.0x2.0m)
S03-BATCH-003 | DW-03003 | asset_029 | PK 85+635 – PK 85+743 | 85635 | 85743 | 108 | Right | Track Centerline Crossing | Unlined Trapezoidal Culvert Ditch | Miscellaneous | HIGH | Normal | Unlined Trapezoidal Culvert Ditch
S03-BATCH-003 | DW-03003 | asset_030 | PK 85+638 – PK 86+100 | 85638 | 86100 | 462 | Left | Embankment Toe | Concrete Lined Toe Ditch (Type 7) | Toe Ditch | HIGH | Normal | Concrete lined triangular toe ditch (H=0.80m, 1:1.5)
S03-BATCH-003 | DW-03003 | asset_031 | PK 86+100 – PK 86+300 | 86100 | 86300 | 200 | Left | Shoulder (Platform Edge) | Concrete Lined Side Ditch (Type 1 Larger Variant) | Side Ditch | HIGH | Normal | Concrete trapezoidal cut ditch (B=4.0-4.5m, H=0.60m, 1:2)
S03-BATCH-003 | DW-03003 | asset_032 | PK 86+100 – PK 86+300 | 86100 | 86300 | 200 | Right | Shoulder (Platform Edge) | Concrete Lined Side Ditch (Type 1 Larger Variant) | Side Ditch | HIGH | Normal | Concrete trapezoidal cut ditch (B=4.0-4.5m, H=0.60m, 1:2)
S03-BATCH-003 | DW-03003 | asset_033 | PK 86+200 – PK 86+344 | 86200 | 86344 | 144 | Left | Outer Extent (Channel) | Concrete Trapezoidal Channel (Type B) | Diversion Channel | HIGH | Outer channel corridor (Separated on Channel layer; verify distance from track) | Concrete trapezoidal diversion channel (B=0.6-7.0m, H=0.8-1.0m, 1:1)
S03-BATCH-003 | DW-03003 | asset_034 | PK 86+344 | 86344 | 86344 | 0 | Center | Track Centerline Crossing | Twin Box Culvert 2x(2.0x2.0m) | Cross Drainage | HIGH | Normal | Reinforced concrete twin box culvert 2x(2.0x2.0m)
S03-BATCH-003 | DW-03003 | asset_035 | PK 86+344 – PK 86+525 | 86344 | 86525 | 181 | Left | Embankment Toe | Concrete Lined Toe Ditch (Type 7) | Toe Ditch | HIGH | Normal | Concrete lined triangular toe ditch (H=0.80m, 1:1.5)
S03-BATCH-003 | DW-03003 | asset_036 | PK 86+344 – PK 86+844 | 86344 | 86844 | 500 | Right | Shoulder (Platform Edge) | Half-Round Lined Ditch (Type 9) | Shoulder Ditch | HIGH | Normal | Precast half-round ditch (D=0.30m) / Stepped cascades down slope
S03-BATCH-003 | DW-03003 | asset_037 | PK 86+525 | 86525 | 86525 | 0 | Center | Shoulder (Platform Edge) | Water Passage in Underpass (Type A / Type 16) | Underpass | HIGH | Normal | Underpass / Cattle Crossing (UDR) with slope protection L=98m
S03-BATCH-003 | DW-03003 | asset_038 | PK 86+570 | 86570 | 86570 | 0 | Center | Track Centerline Crossing | Twin Box Culvert 2x(2.0x2.0m) | Cross Drainage | HIGH | Normal | Reinforced concrete twin box culvert 2x(2.0x2.0m)
S03-BATCH-003 | DW-03003 | asset_039 | PK 86+570 – PK 86+618 | 86570 | 86618 | 48 | Right | Track Centerline Crossing | Unlined Trapezoidal Culvert Ditch | Miscellaneous | HIGH | Normal | Unlined Trapezoidal Culvert Ditch
S03-BATCH-003 | DW-03003 | asset_040 | PK 86+704 | 86704 | 86704 | 0 | Center | Track Centerline Crossing | Twin Box Culvert 2x(2.0x2.0m) | Cross Drainage | HIGH | Normal | Reinforced concrete twin box culvert 2x(2.0x2.0m)
S03-BATCH-003 | DW-03003 | asset_041 | PK 86+704 – PK 86+777 | 86704 | 86777 | 73 | Right | Track Centerline Crossing | Unlined Trapezoidal Culvert Ditch | Miscellaneous | HIGH | Normal | Unlined Trapezoidal Culvert Ditch
S03-BATCH-003 | DW-03003 | asset_042 | PK 86+704 – PK 86+900 | 86704 | 86900 | 196 | Left | Embankment Toe | Trapezoidal Lined Toe Ditch (Type 12) | Toe Ditch | HIGH | Normal | Concrete trapezoidal toe ditch (B=1.50m, H=0.50m, 1:1.5)
S03-BATCH-004 | DW-03004 | asset_043 | PK 86+900 – PK 87+100 | 86900 | 87100 | 200 | Left | Embankment Toe | Trapezoidal Lined Toe Ditch (Type 12) | Toe Ditch | HIGH | Normal | Concrete trapezoidal toe ditch (B=1.50m, H=0.50m, 1:1.5)
S03-BATCH-004 | DW-03004 | asset_044 | PK 87+100 – PK 87+496 | 87100 | 87496 | 396 | Right | Embankment Toe | Concrete Lined Toe Ditch (Type 7) | Toe Ditch | HIGH | Normal | Concrete lined triangular toe ditch (H=0.80m, 1:1.5)
S03-BATCH-004 | DW-03004 | asset_045 | PK 87+250 – PK 87+443 | 87250 | 87443 | 193 | Right | Shoulder (Platform Edge) | Half-Round Lined Ditch (Type 9) | Shoulder Ditch | HIGH | Normal | Precast half-round ditch (D=0.30m) / Stepped cascades down slope
S03-BATCH-004 | DW-03004 | asset_046 | PK 87+496 – PK 87+663 | 87496 | 87663 | 167 | Center | Embankment Toe | Embankment Riprap Armor & Scour Protection | Riprap Protection | HIGH | Longitudinal toe armor stretch (L=167.0m) | Embankment riprap armor & scour protection (MDDT DW-10004-02-A). Loose stone D50=100-200mm over separation geotextile, L=167.0m.
S03-BATCH-004 | DW-03004 | asset_047 | PK 87+663 – PK 87+943 | 87663 | 87943 | 280 | Left | Intermediate Bench (Berm) | Half-Round Lined Bench Ditch (Type 8) | Berm Ditch | HIGH | Normal | Precast half-round ditch (D=0.30m) on 6m intermediate fill berm
S03-BATCH-004 | DW-03004 | asset_048 | PK 87+663 – PK 87+945 | 87663 | 87945 | 282 | Right | Intermediate Bench (Berm) | Half-Round Lined Bench Ditch (Type 8) | Berm Ditch | HIGH | Normal | Precast half-round ditch (D=0.30m) on 6m intermediate fill berm
S03-BATCH-004 | DW-03004 | asset_049 | PK 87+663 – PK 87+996 | 87663 | 87996 | 333 | Right | Shoulder (Platform Edge) | Half-Round Lined Ditch (Type 9) | Shoulder Ditch | HIGH | Normal | Precast half-round ditch (D=0.30m) / Stepped cascades down slope
S03-BATCH-004 | DW-03004 | asset_050 | PK 87+840 – PK 87+950 | 87840 | 87950 | 110 | Left | Outer Extent (Channel) | Concrete Trapezoidal Channel (Type B) | Diversion Channel | HIGH | Outer channel corridor (Separated on Channel layer; verify distance from track) | Concrete trapezoidal diversion channel (B=0.6-7.0m, H=0.8-1.0m, 1:1)
S03-BATCH-004 | DW-03004 | asset_051 | PK 87+840 | 87840 | 87840 | 0 | Center | Track Centerline Crossing | Twin Box Culvert 2x(2.0x2.0m) | Cross Drainage | HIGH | Normal | Reinforced concrete twin box culvert 2x(2.0x2.0m)
S03-BATCH-004 | DW-03004 | asset_052 | PK 87+840 – PK 88+050 | 87840 | 88050 | 210 | Right | Track Centerline Crossing | Unlined Trapezoidal Culvert Ditch | Miscellaneous | HIGH | Normal | Unlined Trapezoidal Culvert Ditch
S03-BATCH-004 | DW-03004 | asset_053 | PK 87+957 – PK 87+985 | 87957 | 87985 | 28 | Center | Embankment Toe | Embankment Riprap Armor & Scour Protection | Riprap Protection | HIGH | Longitudinal toe armor stretch (L=28.0m) | Embankment riprap armor & scour protection (MDDT DW-10004-02-A). Loose stone D50=100-200mm over separation geotextile, L=28.0m.
S03-BATCH-004 | DW-03004 | asset_054 | PK 87+964 – PK 87+998 | 87964 | 87998 | 34 | Left | Outer Extent (Channel) | Concrete Trapezoidal Channel (Type B) | Diversion Channel | HIGH | Outer channel corridor (Separated on Channel layer; verify distance from track) | Concrete trapezoidal diversion channel (B=0.6-7.0m, H=0.8-1.0m, 1:1)
S03-BATCH-004 | DW-03004 | asset_055 | PK 87+970 – PK 88+209 | 87970 | 88209 | 239 | Right | Embankment Toe | Concrete Lined Toe Ditch (Type 7) | Toe Ditch | HIGH | Normal | Concrete lined triangular toe ditch (H=0.80m, 1:1.5)
S03-BATCH-004 | DW-03004 | asset_056 | PK 87+998 | 87998 | 87998 | 0 | Center | Track Centerline Crossing | Single Box Culvert 1x(2.0x2.0m) | Cross Drainage | HIGH | Normal | Reinforced concrete single box culvert 1x(2.0x2.0m) / 1x(2.5x2.5m)
S03-BATCH-004 | DW-03004 | asset_057 | PK 88+000 – PK 88+350 | 88000 | 88350 | 350 | Right | Shoulder (Platform Edge) | Half-Round Lined Ditch (Type 9) | Shoulder Ditch | HIGH | Normal | Precast half-round ditch (D=0.30m) / Stepped cascades down slope
S03-BATCH-004 | DW-03004 | asset_058 | PK 88+209 – PK 88+276 | 88209 | 88276 | 67 | Right | Embankment Toe | Unlined Toe Ditch (Type 4) | Toe Ditch | HIGH | Normal | Unlined earth ditch at embankment foot (H=1.0m, 1:1.5, i>=0.5%)
S03-BATCH-004 | DW-03004 | asset_059 | PK 88+276 | 88276 | 88276 | 0 | Center | Track Centerline Crossing | Pipe Culvert Ø1.2m | Cross Drainage | HIGH | Normal | Precast concrete pipe culvert (Ø1.2m / Ø1.5m on concrete cradle)
S03-BATCH-004 | DW-03004 | asset_060 | PK 88+276 – PK 88+400 | 88276 | 88400 | 124 | Left | Track Centerline Crossing | Unlined Trapezoidal Culvert Ditch | Miscellaneous | HIGH | Normal | Unlined Trapezoidal Culvert Ditch
S03-BATCH-005 | DW-03005 | asset_061 | PK 88+350 – PK 88+450 | 88350 | 88450 | 100 | Right | Embankment Toe | Unlined Toe Ditch (Type 4) | Toe Ditch | HIGH | Normal | Unlined earth ditch at embankment foot (H=1.0m, 1:1.5, i>=0.5%)
S03-BATCH-005 | DW-03005 | asset_062 | PK 88+450 – PK 88+520 | 88450 | 88520 | 70 | Right | Embankment Toe | Trapezoidal Lined Toe Ditch (Type 12) | Toe Ditch | HIGH | Normal | Concrete trapezoidal toe ditch (B=1.50m, H=0.50m, 1:1.5)
S03-BATCH-005 | DW-03005 | asset_063 | PK 88+520 | 88520 | 88520 | 0 | Center | Track Centerline Crossing | Pipe Culvert Ø1.2m | Cross Drainage | HIGH | Normal | Precast concrete pipe culvert (Ø1.2m / Ø1.5m on concrete cradle)
S03-BATCH-005 | DW-03005 | asset_064 | PK 88+715 | 88715 | 88715 | 0 | Center | Track Centerline Crossing | Pipe Culvert Ø1.2m | Cross Drainage | HIGH | Normal | Precast concrete pipe culvert (Ø1.2m / Ø1.5m on concrete cradle)
S03-BATCH-005 | DW-03005 | asset_065 | PK 88+800 – PK 88+975 | 88800 | 88975 | 175 | Right | Embankment Toe | Unlined Toe Ditch (Type 4) | Toe Ditch | HIGH | Normal | Unlined earth ditch at embankment foot (H=1.0m, 1:1.5, i>=0.5%)
S03-BATCH-005 | DW-03005 | asset_066 | PK 88+975 – PK 89+375 | 88975 | 89375 | 400 | Left | Shoulder (Platform Edge) | Half-Round Lined Ditch (Type 9) | Shoulder Ditch | HIGH | Normal | Precast half-round ditch (D=0.30m) / Stepped cascades down slope
S03-BATCH-005 | DW-03005 | asset_067 | PK 89+195 – PK 89+660 | 89195 | 89660 | 465 | Right | Outer Extent (Channel) | Concrete Trapezoidal Channel (Type B) | Diversion Channel | HIGH | Outer channel corridor (Separated on Channel layer; verify distance from track) | Concrete trapezoidal diversion channel (B=0.6-7.0m, H=0.8-1.0m, 1:1)
S03-BATCH-005 | DW-03005 | asset_068 | PK 89+375 | 89375 | 89375 | 0 | Center | Track Centerline Crossing | Single Box Culvert 1x(2.5x2.5m) | Cross Drainage | HIGH | Normal | Reinforced concrete single box culvert 1x(2.0x2.0m) / 1x(2.5x2.5m)
S03-BATCH-005 | DW-03005 | asset_069 | PK 89+375 – PK 89+550 | 89375 | 89550 | 175 | Left | Track Centerline Crossing | Unlined Trapezoidal Culvert Ditch | Miscellaneous | HIGH | Normal | Unlined Trapezoidal Culvert Ditch
S03-BATCH-005 | DW-03005 | asset_070 | PK 89+400 – PK 89+550 | 89400 | 89550 | 150 | Right | Embankment Toe | Unlined Toe Ditch (Type 4) | Toe Ditch | HIGH | Normal | Unlined earth ditch at embankment foot (H=1.0m, 1:1.5, i>=0.5%)
S03-BATCH-006 | DW-03006 | asset_071 | PK 89+700 – PK 89+980 | 89700 | 89980 | 280 | Left | Cutting Crest | Crest Interceptor / Berm Ditch | Crest Ditch | HIGH | Normal | Concrete lined ditch at cutting crest (H=0.50m, 1:1.5)
S03-BATCH-006 | DW-03006 | asset_072 | PK 89+700 – PK 90+246 | 89700 | 90246 | 546 | Left | Shoulder (Platform Edge) | Concrete Lined Side Ditch (Type 1 Standard) | Side Ditch | HIGH | Normal | Concrete trapezoidal cut ditch (b=0.75m, h=0.75m, 1:1)
S03-BATCH-006 | DW-03006 | asset_073 | PK 89+700 – PK 90+246 | 89700 | 90246 | 546 | Right | Shoulder (Platform Edge) | Concrete Lined Side Ditch (Type 1 Standard) | Side Ditch | HIGH | Normal | Concrete trapezoidal cut ditch (b=0.75m, h=0.75m, 1:1)
S03-BATCH-006 | DW-03006 | asset_074 | PK 90+246 | 90246 | 90246 | 0 | Center | Track Centerline Crossing | Single Box Culvert 1x(2.0x2.0m) (BC 90.246) | Cross Drainage | HIGH | Normal | Reinforced concrete single box culvert 1x(2.0x2.0m) / 1x(2.5x2.5m)
S03-BATCH-006 | DW-03006 | asset_075 | PK 90+350 | 90350 | 90350 | 0 | Center | Shoulder (Platform Edge) | Underpass / Cattle Crossing (UDR) | Underpass | HIGH | Normal | Underpass / Cattle Crossing (UDR) with slope protection L=98m
S03-BATCH-006 | DW-03006 | asset_076 | PK 90+450 – PK 90+713 | 90450 | 90713 | 263 | Left | Embankment Toe | Earth / Toe Ditch | Miscellaneous | HIGH | Normal | Earth / Toe Ditch
S03-BATCH-006 | DW-03006 | asset_077 | PK 90+450 – PK 90+713 | 90450 | 90713 | 263 | Right | Embankment Toe | Earth / Toe Ditch | Miscellaneous | HIGH | Normal | Earth / Toe Ditch
S03-BATCH-006 | DW-03006 | asset_078 | PK 90+713 | 90713 | 90713 | 0 | Center | Track Centerline Crossing | Pipe Culvert Ø1.2m | Cross Drainage | HIGH | Normal | Precast concrete pipe culvert (Ø1.2m / Ø1.5m on concrete cradle)
S03-BATCH-006 | DW-03006 | asset_079 | PK 90+713 – PK 90+858 | 90713 | 90858 | 145 | Right | Track Centerline Crossing | Unlined Trapezoidal Culvert Ditch (B=3.2m) | Miscellaneous | HIGH | Normal | Unlined Trapezoidal Culvert Ditch (B=3.2m)
S03-BATCH-006 | DW-03006 | asset_080 | PK 90+713 – PK 90+950 | 90713 | 90950 | 237 | Left | Embankment Toe | Earth / Toe Ditch | Miscellaneous | HIGH | Normal | Earth / Toe Ditch
S03-BATCH-006 | DW-03006 | asset_081 | PK 90+713 – PK 90+950 | 90713 | 90950 | 237 | Right | Embankment Toe | Earth / Toe Ditch | Miscellaneous | HIGH | Normal | Earth / Toe Ditch
S03-BATCH-006 | DW-03006 | asset_082 | PK 90+950 – PK 91+100 | 90950 | 91100 | 150 | Left | Embankment Toe | Concrete Lined Toe Ditch (Type 7) | Toe Ditch | HIGH | Normal | Concrete lined triangular toe ditch (H=0.80m, 1:1.5)
S03-BATCH-006 | DW-03006 | asset_083 | PK 90+950 – PK 91+100 | 90950 | 91100 | 150 | Right | Embankment Toe | Concrete Lined Toe Ditch (Type 7) | Toe Ditch | HIGH | Normal | Concrete lined triangular toe ditch (H=0.80m, 1:1.5)
S03-BATCH-007 | DW-03007 | asset_084 | PK 91+100 – PK 91+800 | 91100 | 91800 | 700 | Right | Shoulder (Platform Edge) | Half-Round Lined Ditch (Type 9) | Shoulder Ditch | HIGH | Normal | Precast half-round ditch (D=0.30m) / Stepped cascades down slope
S03-BATCH-007 | DW-03007 | asset_085 | PK 91+800 – PK 92+100 | 91800 | 92100 | 300 | Left | Embankment Toe | Trapezoidal Lined Toe Ditch (Type 12) | Toe Ditch | HIGH | Normal | Concrete trapezoidal toe ditch (B=1.50m, H=0.50m, 1:1.5)
S03-BATCH-007 | DW-03007 | asset_086 | PK 92+100 | 92100 | 92100 | 0 | Center | Shoulder (Platform Edge) | Water Passage in Underpass (Type A / Type 16) | Underpass | HIGH | Normal | Underpass / Cattle Crossing (UDR) with slope protection L=98m
S03-BATCH-007 | DW-03007 | asset_087 | PK 92+100 – PK 92+500 | 92100 | 92500 | 400 | Right | Embankment Toe | Concrete Lined Toe Ditch (Type 7) | Toe Ditch | HIGH | Normal | Concrete lined triangular toe ditch (H=0.80m, 1:1.5)
S03-BATCH-008 | DW-03008 | asset_088 | PK 92+994 – PK 93+195 | 92994 | 93195 | 201 | Right | Shoulder (Platform Edge) | Half-Round Lined Ditch (Type 9) | Shoulder Ditch | HIGH | Normal | Precast half-round ditch (D=0.30m) / Stepped cascades down slope
S03-BATCH-008 | DW-03008 | asset_089 | PK 93+195 | 93195 | 93195 | 0 | Center | Track Centerline Crossing | Pipe Culvert Ø1.5m | Cross Drainage | HIGH | Normal | Precast concrete pipe culvert (Ø1.2m / Ø1.5m on concrete cradle)
S03-BATCH-008 | DW-03008 | asset_090 | PK 93+195 – PK 93+900 | 93195 | 93900 | 705 | Left | Shoulder (Platform Edge) | Concrete Lined Side Ditch (Type 1 Standard) | Side Ditch | HIGH | Normal | Concrete trapezoidal cut ditch (b=0.75m, h=0.75m, 1:1)
S03-BATCH-008 | DW-03008 | asset_091 | PK 93+195 – PK 93+900 | 93195 | 93900 | 705 | Right | Shoulder (Platform Edge) | Concrete Lined Side Ditch (Type 1 Standard) | Side Ditch | HIGH | Normal | Concrete trapezoidal cut ditch (b=0.75m, h=0.75m, 1:1)
S03-BATCH-008 | DW-03008 | asset_092 | PK 93+500 – PK 94+300 | 93500 | 94300 | 800 | Center | Cutting Crest | Concrete Lined Crest Ditch (Type 5 / 11) | Crest Ditch | HIGH | Normal | Concrete lined ditch at cutting crest (H=0.50m, 1:1.5)
S03-BATCH-009 | DW-03009 | asset_093 | PK 94+706 – PK 95+212 | 94706 | 95212 | 506 | Right | Outer Extent (Channel) | Concrete Trapezoidal Channel (Type B / C) | Diversion Channel | HIGH | Outer channel corridor (Separated on Channel layer; verify distance from track) | Concrete trapezoidal diversion channel (B=0.6-7.0m, H=0.8-1.0m, 1:1)
S03-BATCH-009 | DW-03009 | asset_094 | PK 95+212 | 95212 | 95212 | 0 | Center | Track Centerline Crossing | Single Box Culvert 1x(2.5x2.5m) | Cross Drainage | HIGH | Normal | Reinforced concrete single box culvert 1x(2.0x2.0m) / 1x(2.5x2.5m)
S03-BATCH-010 | DW-03010 | asset_095 | PK 95+300 – PK 96+000 | 95300 | 96000 | 700 | Left | Embankment Toe | Concrete Lined Toe Ditch (Type 7) | Toe Ditch | HIGH | Normal | Concrete lined triangular toe ditch (H=0.80m, 1:1.5)
S03-BATCH-010 | DW-03010 | asset_096 | PK 96+000 – PK 96+700 | 96000 | 96700 | 700 | Right | Embankment Toe | Trapezoidal Lined Toe Ditch (Type 12) | Toe Ditch | HIGH | Normal | Concrete trapezoidal toe ditch (B=1.50m, H=0.50m, 1:1.5)
S03-BATCH-011 | DW-03011 | asset_097 | PK 96+835 – PK 97+008 | 96835 | 97008 | 173 | Right | Outer Extent (Channel) | Concrete Trapezoidal Channel (Type B) | Diversion Channel | HIGH | Outer channel corridor (Separated on Channel layer; verify distance from track) | Concrete trapezoidal diversion channel (B=0.6-7.0m, H=0.8-1.0m, 1:1)
S03-BATCH-011 | DW-03011 | asset_098 | PK 97+008 | 97008 | 97008 | 0 | Center | Track Centerline Crossing | Single Box Culvert 1x(2.5x2.5m) | Cross Drainage | HIGH | Normal | Reinforced concrete single box culvert 1x(2.0x2.0m) / 1x(2.5x2.5m)
S03-BATCH-011 | DW-03011 | asset_099 | PK 97+008 – PK 97+150 | 97008 | 97150 | 142 | Left | Track Centerline Crossing | Unlined Trapezoidal Culvert Ditch | Miscellaneous | HIGH | Normal | Unlined Trapezoidal Culvert Ditch
S03-BATCH-011 | DW-03011 | asset_100 | PK 97+050 – PK 97+124 | 97050 | 97124 | 74 | Right | Outer Extent (Channel) | Concrete Trapezoidal Channel (Type B) | Diversion Channel | HIGH | Outer channel corridor (Separated on Channel layer; verify distance from track) | Concrete trapezoidal diversion channel (B=0.6-7.0m, H=0.8-1.0m, 1:1)
S03-BATCH-011 | DW-03011 | asset_101 | PK 97+124 – PK 97+218 | 97124 | 97218 | 94 | Right | Outer Extent (Channel) | Concrete Trapezoidal Channel (Type B) | Diversion Channel | HIGH | Outer channel corridor (Separated on Channel layer; verify distance from track) | Concrete trapezoidal diversion channel (B=0.6-7.0m, H=0.8-1.0m, 1:1)
S03-BATCH-011 | DW-03011 | asset_102 | PK 97+200 – PK 98+100 | 97200 | 98100 | 900 | Left | Shoulder (Platform Edge) | Half-Round Lined Ditch (Type 9) | Shoulder Ditch | HIGH | Normal | Precast half-round ditch (D=0.30m) / Stepped cascades down slope
S03-BATCH-012 | DW-03012 | asset_103 | PK 98+100 – PK 98+750 | 98100 | 98750 | 650 | Right | Embankment Toe | Concrete Lined Toe Ditch (Type 7) | Toe Ditch | HIGH | Normal | Concrete lined triangular toe ditch (H=0.80m, 1:1.5)
S03-BATCH-012 | DW-03012 | asset_104 | PK 98+750 – PK 99+500 | 98750 | 99500 | 750 | Left | Shoulder (Platform Edge) | Half-Round Lined Ditch (Type 9) | Shoulder Ditch | HIGH | Normal | Precast half-round ditch (D=0.30m) / Stepped cascades down slope
S03-BATCH-013 | DW-03013 | asset_105 | PK 100+200 – PK 100+800 | 100200 | 100800 | 600 | Left | Embankment Toe | Trapezoidal Lined Toe Ditch (Type 12) | Toe Ditch | HIGH | Normal | Concrete trapezoidal toe ditch (B=1.50m, H=0.50m, 1:1.5)
S03-BATCH-013 | DW-03013 | asset_106 | PK 100+800 | 100800 | 100800 | 0 | Center | Shoulder (Platform Edge) | Water Passage in Underpass (Type A / Type 16) | Underpass | HIGH | Normal | Underpass / Cattle Crossing (UDR) with slope protection L=98m
S03-BATCH-014 | DW-03014 | asset_107 | PK 100+917 – PK 101+242 | 100917 | 101242 | 325 | Right | Shoulder (Platform Edge) | Half-Round Lined Ditch (Type 9) | Shoulder Ditch | HIGH | Normal | Precast half-round ditch (D=0.30m) / Stepped cascades down slope
S03-BATCH-014 | DW-03014 | asset_108 | PK 101+100 | 101100 | 101100 | 0 | Center | Shoulder (Platform Edge) | Water Passage in Underpass (Type A / Type 16) | Underpass | HIGH | Normal | Underpass / Cattle Crossing (UDR) with slope protection L=98m
S03-BATCH-014 | DW-03014 | asset_109 | PK 101+242 – PK 102+300 | 101242 | 102300 | 1058 | Left | Embankment Toe | Concrete Lined Toe Ditch (Type 7) | Toe Ditch | HIGH | Normal | Concrete lined triangular toe ditch (H=0.80m, 1:1.5)
S03-BATCH-015 | DW-03015 | asset_110 | PK 103+050 – PK 103+450 | 103050 | 103450 | 400 | Left | Shoulder (Platform Edge) | Half-Round Lined Ditch (Type 9) | Shoulder Ditch | HIGH | Normal | Precast half-round ditch (D=0.30m) / Stepped cascades down slope
S03-BATCH-015 | DW-03015 | asset_111 | PK 103+050 – PK 103+450 | 103050 | 103450 | 400 | Right | Shoulder (Platform Edge) | Half-Round Lined Ditch (Type 9) | Shoulder Ditch | HIGH | Normal | Precast half-round ditch (D=0.30m) / Stepped cascades down slope
S03-BATCH-015 | DW-03015 | asset_112 | PK 103+600 | 103600 | 103600 | 0 | Center | Shoulder (Platform Edge) | Water Passage in Underpass (Type A / Type 16) | Underpass | HIGH | Normal | Underpass / Cattle Crossing (UDR) with slope protection L=98m
S03-BATCH-015 | DW-03015 | asset_113 | PK 103+695 – PK 103+970 | 103695 | 103970 | 275 | Left | Shoulder (Platform Edge) | Half-Round Lined Ditch (Type 9) | Shoulder Ditch | HIGH | Normal | Precast half-round ditch (D=0.30m) / Stepped cascades down slope
S03-BATCH-015 | DW-03015 | asset_114 | PK 103+695 – PK 103+970 | 103695 | 103970 | 275 | Right | Shoulder (Platform Edge) | Half-Round Lined Ditch (Type 9) | Shoulder Ditch | HIGH | Normal | Precast half-round ditch (D=0.30m) / Stepped cascades down slope
S03-BATCH-016 | DW-03016 | asset_115 | PK 104+000 | 104000 | 104000 | 0 | Center | Shoulder (Platform Edge) | Water Passage in Underpass (Type A / Type 16) | Underpass | HIGH | Normal | Underpass / Cattle Crossing (UDR) with slope protection L=98m
S03-BATCH-016 | DW-03016 | asset_116 | PK 104+025 – PK 104+600 | 104025 | 104600 | 575 | Left | Embankment Toe | Concrete Lined Toe Ditch (Type 7) | Toe Ditch | HIGH | Normal | Concrete lined triangular toe ditch (H=0.80m, 1:1.5)
S03-BATCH-016 | DW-03016 | asset_117 | PK 104+600 – PK 105+225 | 104600 | 105225 | 625 | Left | Embankment Toe | Concrete Lined Toe Ditch (Type 7) | Toe Ditch | HIGH | Normal | Concrete lined triangular toe ditch (H=0.80m, 1:1.5)
S03-BATCH-017 | DW-03017 | asset_118 | PK 105+566 – PK 105+650 | 105566 | 105650 | 84 | Left | Embankment Toe | Unlined Toe Ditch (Type 4) | Toe Ditch | HIGH | Normal | Unlined earth ditch at embankment foot (H=1.0m, 1:1.5, i>=0.5%)
S03-BATCH-017 | DW-03017 | asset_119 | PK 105+700 – PK 106+263 | 105700 | 106263 | 563 | Left | Outer Extent (Channel) | Concrete Trapezoidal Channel (Type B) | Diversion Channel | HIGH | Outer channel corridor (Separated on Channel layer; verify distance from track) | Concrete trapezoidal diversion channel (B=0.6-7.0m, H=0.8-1.0m, 1:1)
S03-BATCH-017 | DW-03017 | asset_120 | PK 105+795 – PK 106+500 | 105795 | 106500 | 705 | Right | Shoulder (Platform Edge) | Half-Round Lined Ditch (Type 9) | Shoulder Ditch | HIGH | Normal | Precast half-round ditch (D=0.30m) / Stepped cascades down slope
S03-BATCH-018 | DW-03018 | asset_121 | PK 106+500 – PK 107+183 | 106500 | 107183 | 683 | Left | Shoulder (Platform Edge) | Half-Round Lined Ditch (Type 9) | Shoulder Ditch | HIGH | Normal | Precast half-round ditch (D=0.30m) / Stepped cascades down slope
S03-BATCH-018 | DW-03018 | asset_122 | PK 106+500 – PK 107+900 | 106500 | 107900 | 1400 | Left | Intermediate Bench (Berm) | Half-Round Lined Bench Ditch (Type 8) | Berm Ditch | HIGH | Normal | Precast half-round ditch (D=0.30m) on 6m intermediate fill berm
S03-BATCH-018 | DW-03018 | asset_123 | PK 106+500 – PK 107+900 | 106500 | 107900 | 1400 | Right | Intermediate Bench (Berm) | Half-Round Lined Bench Ditch (Type 8) | Berm Ditch | HIGH | Normal | Precast half-round ditch (D=0.30m) on 6m intermediate fill berm
S03-BATCH-018 | DW-03018 | asset_124 | PK 107+183 – PK 107+734 | 107183 | 107734 | 551 | Right | Shoulder (Platform Edge) | Half-Round Lined Ditch (Type 9) | Shoulder Ditch | HIGH | Normal | Precast half-round ditch (D=0.30m) / Stepped cascades down slope
S03-BATCH-018 | DW-03018 | asset_125 | PK 107+450 – PK 107+668 | 107450 | 107668 | 218 | Left | Intermediate Bench (Berm) | Half-Round Lined Bench Ditch (Type 8) | Berm Ditch | HIGH | Normal | Precast half-round ditch (D=0.30m) on 6m intermediate fill berm
S03-BATCH-018 | DW-03018 | asset_126 | PK 107+450 – PK 107+668 | 107450 | 107668 | 218 | Right | Intermediate Bench (Berm) | Half-Round Lined Bench Ditch (Type 8) | Berm Ditch | HIGH | Normal | Precast half-round ditch (D=0.30m) on 6m intermediate fill berm
S03-BATCH-018 | DW-03018 | asset_127 | PK 107+734 – PK 107+901 | 107734 | 107901 | 167 | Right | Shoulder (Platform Edge) | Half-Round Lined Ditch (Type 9) | Shoulder Ditch | HIGH | Normal | Precast half-round ditch (D=0.30m) / Stepped cascades down slope
S03-BATCH-019 | DW-03019 | asset_128 | PK 108+200 – PK 108+858 | 108200 | 108858 | 658 | Right | Outer Extent (Channel) | Concrete Trapezoidal Channel (Type B) | Diversion Channel | HIGH | Outer channel corridor (Separated on Channel layer; verify distance from track) | Concrete trapezoidal diversion channel (B=0.6-7.0m, H=0.8-1.0m, 1:1)
S03-BATCH-019 | DW-03019 | asset_129 | PK 108+858 | 108858 | 108858 | 0 | Center | Track Centerline Crossing | Single Box Culvert 1x(3.0x3.0m) | Cross Drainage | HIGH | Normal | Reinforced concrete single box culvert 1x(2.0x2.0m) / 1x(2.5x2.5m)
S03-BATCH-019 | DW-03019 | asset_130 | PK 108+858 – PK 109+050 | 108858 | 109050 | 192 | Left | Track Centerline Crossing | Unlined Trapezoidal Culvert Ditch | Miscellaneous | HIGH | Normal | Unlined Trapezoidal Culvert Ditch
S03-BATCH-019 | DW-03019 | asset_131 | PK 109+050 | 109050 | 109050 | 0 | Center | Shoulder (Platform Edge) | Collector Drain (Type 6) & Platform Drains | Track Drainage | HIGH | Normal | Sub-surface deep drainage (Perforated PVC in gravel + manholes @ 50m)
S03-BATCH-020 | DW-03020 | asset_132 | PK 109+500 – PK 110+111 | 109500 | 110111 | 611 | Left | Outer Extent (Channel) | Concrete Trapezoidal Channel (Type B) | Diversion Channel | HIGH | Outer channel corridor (Separated on Channel layer; verify distance from track) | Concrete trapezoidal diversion channel (B=0.6-7.0m, H=0.8-1.0m, 1:1)
S03-BATCH-020 | DW-03020 | asset_133 | PK 110+111 | 110111 | 110111 | 0 | Center | Track Centerline Crossing | Twin Box Culvert 2x(3.0x3.0m) | Cross Drainage | HIGH | Normal | Reinforced concrete twin box culvert 2x(2.0x2.0m)
S03-BATCH-020 | DW-03020 | asset_134 | PK 110+111 – PK 110+350 | 110111 | 110350 | 239 | Right | Outer Extent (Channel) | Earth Trapezoidal Channel (Type A) | Diversion Channel | HIGH | Outer channel corridor (Separated on Channel layer; verify distance from track) | Concrete trapezoidal diversion channel (B=0.6-7.0m, H=0.8-1.0m, 1:1)
S03-BATCH-021 | DW-03021 | asset_135 | PK 110+700 – PK 111+900 | 110700 | 111900 | 1200 | Right | Embankment Toe | Concrete Lined Toe Ditch (Type 7) | Toe Ditch | HIGH | Normal | Concrete lined triangular toe ditch (H=0.80m, 1:1.5)
S03-BATCH-021 | DW-03021 | asset_136 | PK 111+900 | 111900 | 111900 | 0 | Center | Shoulder (Platform Edge) | Water Passage in Underpass (Type A / Type 16) | Underpass | HIGH | Normal | Underpass / Cattle Crossing (UDR) with slope protection L=98m
S03-BATCH-023 | DW-03023 | asset_137 | PK 113+500 – PK 114+046 | 113500 | 114046 | 546 | Right | Shoulder (Platform Edge) | Half-Round Lined Ditch (Type 9) | Shoulder Ditch | HIGH | Normal | Precast half-round ditch (D=0.30m) / Stepped cascades down slope
S03-BATCH-023 | DW-03023 | asset_138 | PK 114+046 – PK 114+451 | 114046 | 114451 | 405 | Right | Outer Extent (Channel) | Concrete Trapezoidal Channel (Type B) | Diversion Channel | HIGH | Outer channel corridor (Separated on Channel layer; verify distance from track) | Concrete trapezoidal diversion channel (B=0.6-7.0m, H=0.8-1.0m, 1:1)
S03-BATCH-023 | DW-03023 | asset_139 | PK 114+451 | 114451 | 114451 | 0 | Center | Track Centerline Crossing | Twin Box Culvert 2x(3.0x3.0m) | Cross Drainage | HIGH | Normal | Reinforced concrete twin box culvert 2x(2.0x2.0m)
S03-BATCH-023 | DW-03023 | asset_140 | PK 114+451 – PK 114+750 | 114451 | 114750 | 299 | Left | Track Centerline Crossing | Unlined Trapezoidal Culvert Ditch | Miscellaneous | HIGH | Normal | Unlined Trapezoidal Culvert Ditch
S03-BATCH-024 | DW-03024 | asset_141 | PK 114+900 – PK 116+200 | 114900 | 116200 | 1300 | Left | Shoulder (Platform Edge) | Half-Round Lined Ditch (Type 9) | Shoulder Ditch | HIGH | Normal | Precast half-round ditch (D=0.30m) / Stepped cascades down slope
S03-BATCH-024 | DW-03024 | asset_142 | PK 116+200 | 116200 | 116200 | 0 | Center | Track Centerline Crossing | Water Passage in Underpass (Type B Wide Box) | Underpass | HIGH | Normal | Underpass / Cattle Crossing (UDR) with slope protection L=98m
S03-BATCH-024 | DW-03024 | asset_143 | PK 116+200 – PK 116+368 | 116200 | 116368 | 168 | Left | Outer Extent (Channel) | Concrete Trapezoidal Channel (Type B) | Diversion Channel | HIGH | Outer channel corridor (Separated on Channel layer; verify distance from track) | Concrete trapezoidal diversion channel (B=0.6-7.0m, H=0.8-1.0m, 1:1)
S03-BATCH-025 | DW-03025 | asset_144 | PK 116+400 | 116400 | 116400 | 0 | Center | Track Centerline Crossing | Water Passage in Underpass (Type B Wide Box) | Underpass | HIGH | Normal | Underpass / Cattle Crossing (UDR) with slope protection L=98m
S03-BATCH-025 | DW-03025 | asset_145 | PK 116+425 | 116425 | 116425 | 0 | Center | Track Centerline Crossing | Triple Box Culvert 3x(3.0x3.0m) | Cross Drainage | HIGH | Normal | Reinforced concrete triple box culvert 3x(2.0x2.0m) / 3x(3.0x3.0m)
S03-BATCH-025 | DW-03025 | asset_146 | PK 116+425 – PK 116+630 | 116425 | 116630 | 205 | Left | Track Centerline Crossing | Unlined Trapezoidal Culvert Ditch | Miscellaneous | HIGH | Normal | Unlined Trapezoidal Culvert Ditch
S03-BATCH-025 | DW-03025 | asset_147 | PK 116+425 – PK 116+790 | 116425 | 116790 | 365 | Right | Outer Extent (Channel) | Concrete Trapezoidal Channel (Type B - 7m Base) | Diversion Channel | HIGH | Outer channel corridor (Separated on Channel layer; verify distance from track) | Concrete trapezoidal diversion channel (B=0.6-7.0m, H=0.8-1.0m, 1:1)
S03-BATCH-025 | DW-03025 | asset_148 | PK 116+800 – PK 118+500 | 116800 | 118500 | 1700 | Right | Embankment Toe | Concrete Lined Toe Ditch (Type 7) | Toe Ditch | HIGH | Normal | Concrete lined triangular toe ditch (H=0.80m, 1:1.5)
S03-BATCH-026 | DW-03026 | asset_149 | PK 117+700 – PK 118+900 | 117700 | 118900 | 1200 | Right | Shoulder (Platform Edge) | Half-Round Lined Ditch (Type 9 - 3 Parallel Runs) | Shoulder Ditch | HIGH | Normal | Precast half-round ditch (D=0.30m) / Stepped cascades down slope
S03-BATCH-026 | DW-03026 | asset_150 | PK 118+592 | 118592 | 118592 | 0 | Center | Track Centerline Crossing | Single Box Culvert 1x(2.0x2.0m) | Cross Drainage | HIGH | Normal | Reinforced concrete single box culvert 1x(2.0x2.0m) / 1x(2.5x2.5m)
S03-BATCH-027 | DW-03027 | asset_151 | PK 119+300 | 119300 | 119300 | 0 | Center | Track Centerline Crossing | Pipe Culvert Ø1.2m | Cross Drainage | HIGH | Normal | Precast concrete pipe culvert (Ø1.2m / Ø1.5m on concrete cradle)
S03-BATCH-027 | DW-03027 | asset_152 | PK 119+300 – PK 119+472 | 119300 | 119472 | 172 | Right | Track Centerline Crossing | Unlined Trapezoidal Culvert Ditch | Miscellaneous | HIGH | Normal | Unlined Trapezoidal Culvert Ditch
S03-BATCH-027 | DW-03027 | asset_153 | PK 119+472 – PK 120+450 | 119472 | 120450 | 978 | Right | Embankment Toe | Concrete Lined Toe Ditch (Type 7) | Toe Ditch | HIGH | Normal | Concrete lined triangular toe ditch (H=0.80m, 1:1.5)
S03-BATCH-027 | DW-03027 | asset_154 | PK 120+450 | 120450 | 120450 | 0 | Center | Track Centerline Crossing | Pipe Culvert Ø1.2m | Cross Drainage | HIGH | Normal | Precast concrete pipe culvert (Ø1.2m / Ø1.5m on concrete cradle)
S03-BATCH-027 | DW-03027 | asset_155 | PK 120+450 – PK 120+670 | 120450 | 120670 | 220 | Left | Track Centerline Crossing | Unlined Trapezoidal Culvert Ditch | Miscellaneous | HIGH | Normal | Unlined Trapezoidal Culvert Ditch
S03-BATCH-028 | DW-03028 | asset_156 | PK 120+500 – PK 121+415 | 120500 | 121415 | 915 | Left | Shoulder (Platform Edge) | Half-Round Lined Ditch (Type 9) | Shoulder Ditch | HIGH | Normal | Precast half-round ditch (D=0.30m) / Stepped cascades down slope
S03-BATCH-028 | DW-03028 | asset_157 | PK 121+415 | 121415 | 121415 | 0 | Center | Track Centerline Crossing | Single Box Culvert 1x(2.5x2.5m) | Cross Drainage | HIGH | Normal | Reinforced concrete single box culvert 1x(2.0x2.0m) / 1x(2.5x2.5m)
S03-BATCH-028 | DW-03028 | asset_158 | PK 121+415 – PK 121+602 | 121415 | 121602 | 187 | Right | Track Centerline Crossing | Unlined Trapezoidal Culvert Ditch | Miscellaneous | HIGH | Normal | Unlined Trapezoidal Culvert Ditch
S03-BATCH-029 | DW-03029 | asset_159 | PK 122+150 – PK 123+025 | 122150 | 123025 | 875 | Center | Shoulder (Platform Edge) | Collector Drain (Type 6) | Track Drainage | HIGH | Normal | Sub-surface deep drainage (Perforated PVC in gravel + manholes @ 50m)
S03-BATCH-029 | DW-03029 | asset_160 | PK 122+200 – PK 122+700 | 122200 | 122700 | 500 | Right | Outer Extent (Channel) | Concrete Trapezoidal Channel (Type B) | Diversion Channel | HIGH | Outer channel corridor (Separated on Channel layer; verify distance from track) | Concrete trapezoidal diversion channel (B=0.6-7.0m, H=0.8-1.0m, 1:1)
S03-BATCH-029 | DW-03029 | asset_161 | PK 122+200 – PK 123+025 | 122200 | 123025 | 825 | Center | Shoulder (Platform Edge) | Half-Round Lined Ditch (Type 9 - Multi-Track) | Shoulder Ditch | HIGH | Normal | Precast half-round ditch (D=0.30m) / Stepped cascades down slope
S03-BATCH-029 | DW-03029 | asset_162 | PK 122+557 – PK 122+705 | 122557 | 122705 | 148 | Left | Outer Extent (Channel) | Trapezoidal Earth Approach Channel | Diversion Channel | HIGH | Outer channel corridor (Separated on Channel layer; verify distance from track) | Concrete trapezoidal diversion channel (B=0.6-7.0m, H=0.8-1.0m, 1:1)
S03-BATCH-029 | DW-03029 | asset_163 | PK 122+600 – PK 122+748 | 122600 | 122748 | 148 | Left | Outer Extent (Channel) | Trapezoidal Earth Approach Channel | Diversion Channel | HIGH | Outer channel corridor (Separated on Channel layer; verify distance from track) | Concrete trapezoidal diversion channel (B=0.6-7.0m, H=0.8-1.0m, 1:1)
S03-BATCH-029 | DW-03029 | asset_164 | PK 122+691 – PK 122+821 | 122691 | 122821 | 130 | Left | Outer Extent (Channel) | Trapezoidal Earth Approach Channel | Diversion Channel | HIGH | Outer channel corridor (Separated on Channel layer; verify distance from track) | Concrete trapezoidal diversion channel (B=0.6-7.0m, H=0.8-1.0m, 1:1)
S03-BATCH-029 | DW-03029 | asset_165 | PK 122+704 | 122704 | 122704 | 0 | Center | Track Centerline Crossing | Single Box Culvert 1x(3.0x3.0m) (Culvert 122.1) | Cross Drainage | HIGH | Normal | Reinforced concrete single box culvert 1x(2.0x2.0m) / 1x(2.5x2.5m)
S03-BATCH-029 | DW-03029 | asset_166 | PK 122+705 – PK 122+880 | 122705 | 122880 | 175 | Right | Outer Extent (Channel) | Trapezoidal Earth Tail Channel | Diversion Channel | HIGH | Outer channel corridor (Separated on Channel layer; verify distance from track) | Concrete trapezoidal diversion channel (B=0.6-7.0m, H=0.8-1.0m, 1:1)
S03-BATCH-029 | DW-03029 | asset_167 | PK 122+748 | 122748 | 122748 | 0 | Center | Track Centerline Crossing | Single Box Culvert 1x(2.0x2.0m) (Culvert 122.2) | Cross Drainage | HIGH | Normal | Reinforced concrete single box culvert 1x(2.0x2.0m) / 1x(2.5x2.5m)
S03-BATCH-029 | DW-03029 | asset_168 | PK 122+748 – PK 122+896 | 122748 | 122896 | 148 | Right | Outer Extent (Channel) | Trapezoidal Earth Tail Channel | Diversion Channel | HIGH | Outer channel corridor (Separated on Channel layer; verify distance from track) | Concrete trapezoidal diversion channel (B=0.6-7.0m, H=0.8-1.0m, 1:1)
S03-BATCH-029 | DW-03029 | asset_169 | PK 122+821 | 122821 | 122821 | 0 | Center | Track Centerline Crossing | Single Box Culvert 1x(2.5x2.5m) (Culvert 122.3) | Cross Drainage | HIGH | Normal | Reinforced concrete single box culvert 1x(2.0x2.0m) / 1x(2.5x2.5m)
S03-BATCH-029 | DW-03029 | asset_170 | PK 122+821 – PK 122+951 | 122821 | 122951 | 130 | Right | Outer Extent (Channel) | Trapezoidal Earth Tail Channel | Diversion Channel | HIGH | Outer channel corridor (Separated on Channel layer; verify distance from track) | Concrete trapezoidal diversion channel (B=0.6-7.0m, H=0.8-1.0m, 1:1)
S03-BATCH-029 | DW-03029 | asset_171 | PK 122+863 – PK 123+300 | 122863 | 123300 | 437 | Right | Outer Extent (Channel) | Concrete Trapezoidal Channel (Type B) | Diversion Channel | HIGH | Outer channel corridor (Separated on Channel layer; verify distance from track) | Concrete trapezoidal diversion channel (B=0.6-7.0m, H=0.8-1.0m, 1:1)
S03-BATCH-030 | DW-03030 | asset_172 | PK 123+300 – PK 123+720 | 123300 | 123720 | 420 | Center | Shoulder (Platform Edge) | Half-Round Lined Ditch (Type 9) | Shoulder Ditch | HIGH | Normal | Precast half-round ditch (D=0.30m) / Stepped cascades down slope
S03-BATCH-030 | DW-03030 | asset_173 | PK 123+600 – PK 124+450 | 123600 | 124450 | 850 | Center | Shoulder (Platform Edge) | Collector Drain (Type 6) | Track Drainage | HIGH | Normal | Sub-surface deep drainage (Perforated PVC in gravel + manholes @ 50m)
S03-BATCH-030 | DW-03030 | asset_174 | PK 123+700 – PK 124+307 | 123700 | 124307 | 607 | Right | Outer Extent (Channel) | Concrete Trapezoidal Channel (Type B) | Diversion Channel | HIGH | Outer channel corridor (Separated on Channel layer; verify distance from track) | Concrete trapezoidal diversion channel (B=0.6-7.0m, H=0.8-1.0m, 1:1)
S03-BATCH-030 | DW-03030 | asset_175 | PK 123+720 – PK 124+170 | 123720 | 124170 | 450 | Center | Shoulder (Platform Edge) | Half-Round Lined Ditch (Type 9) | Shoulder Ditch | HIGH | Normal | Precast half-round ditch (D=0.30m) / Stepped cascades down slope
S03-BATCH-030 | DW-03030 | asset_176 | PK 124+500 | 124500 | 124500 | 0 | Center | Track Centerline Crossing | Pipe Culvert Ø1.5m (Culvert 124.1) | Cross Drainage | HIGH | Normal | Precast concrete pipe culvert (Ø1.2m / Ø1.5m on concrete cradle)
S03-BATCH-030 | DW-03030 | asset_177 | PK 124+500 – PK 124+521 | 124500 | 124521 | 21 | Right | Track Centerline Crossing | Unlined Trapezoidal Culvert Ditch | Miscellaneous | HIGH | Normal | Unlined Trapezoidal Culvert Ditch
S03-BATCH-005 | DW-03005 | asset_178 | PK 89+140 | 89140 | 89140 | 0 | Center | Track Centerline Crossing | Single Box Culvert 1x(2.00 x 2.00m) | Cross Drainage | HIGH | Normal | Reinforced concrete box culvert 1x(2.00 x 2.00m) [Culvert ID 89.1, Basin B3.25, Q=6.16 m3/s]
S03-BATCH-005 | DW-03005 | asset_179 | PK 89+660 | 89660 | 89660 | 0 | Center | Track Centerline Crossing | Single Box Culvert 1x(2.50 x 2.50m) | Cross Drainage | HIGH | Normal | Reinforced concrete box culvert 1x(2.50 x 2.50m) [Culvert ID 89.3, Basin B3.27, Q=11.02 m3/s]
S03-BATCH-008 | DW-03008 | asset_180 | PK 92+525 | 92525 | 92525 | 0 | Center | Track Centerline Crossing | Single Box Culvert 1x(2.00 x 2.00m) | Cross Drainage | HIGH | Normal | Reinforced concrete box culvert 1x(2.00 x 2.00m) [Culvert ID 92.1, Basin B3.31, Q=5.73 m3/s]
S03-BATCH-008 | DW-03008 | asset_181 | PK 92+623 | 92623 | 92623 | 0 | Center | Track Centerline Crossing | Single Pipe Culvert 1xØø 1200 | Cross Drainage | HIGH | Normal | Precast concrete pipe culvert 1xØø 1200 [Culvert ID 92.2, Basin B3.32, Q=0.45 m3/s]
S03-BATCH-009 | DW-03009 | asset_182 | PK 94+948 | 94948 | 94948 | 0 | Center | Track Centerline Crossing | Triple Box Culvert 3x(2.00 x 2.00m) | Cross Drainage | HIGH | Normal | Reinforced concrete box culvert 3x(2.00 x 2.00m) [Culvert ID 94.1, Basin B3.36, Q=21.31 m3/s]
S03-BATCH-010 | DW-03010 | asset_183 | PK 95+450 | 95450 | 95450 | 0 | Center | Track Centerline Crossing | Single Pipe Culvert 1xØø 1500 | Cross Drainage | HIGH | Normal | Precast concrete pipe culvert 1xØø 1500 [Culvert ID 95.1, Basin B3.37, Q=2.12 m3/s]
S03-BATCH-010 | DW-03010 | asset_184 | PK 95+795 | 95795 | 95795 | 0 | Center | Track Centerline Crossing | Triple Box Culvert 3x(2.00 x 2.00m) | Cross Drainage | HIGH | Normal | Reinforced concrete box culvert 3x(2.00 x 2.00m) [Culvert ID 95.2, Basin B3.38, Q=7.31 m3/s]
S03-BATCH-010 | DW-03010 | asset_185 | PK 96+146 | 96146 | 96146 | 0 | Center | Track Centerline Crossing | Single Pipe Culvert 1xØø 1500 | Cross Drainage | HIGH | Normal | Precast concrete pipe culvert 1xØø 1500 [Culvert ID 96.1, Basin B3.39, Q=2.47 m3/s]
S03-BATCH-010 | DW-03010 | asset_186 | PK 96+615 | 96615 | 96615 | 0 | Center | Track Centerline Crossing | Triple Box Culvert 3x(2.00 x 2.00m) | Cross Drainage | HIGH | Normal | Reinforced concrete box culvert 3x(2.00 x 2.00m) [Culvert ID 96.2, Basin B3.40, Q=14.98 m3/s]
S03-BATCH-011 | DW-03011 | asset_187 | PK 97+175 | 97175 | 97175 | 0 | Center | Track Centerline Crossing | Single Box Culvert 1x(2.50 x 2.50m) | Cross Drainage | HIGH | Normal | Reinforced concrete box culvert 1x(2.50 x 2.50m) [Culvert ID 97.2, Basin B3.42, Q=11.76 m3/s]
S03-BATCH-011 | DW-03011 | asset_188 | PK 97+427 | 97427 | 97427 | 0 | Center | Track Centerline Crossing | Single Box Culvert 1x(2.00 x 2.00m) | Cross Drainage | HIGH | Normal | Reinforced concrete box culvert 1x(2.00 x 2.00m) [Culvert ID 97.3, Basin B3.44, Q=5.51 m3/s]
S03-BATCH-012 | DW-03012 | asset_189 | PK 98+145 | 98145 | 98145 | 0 | Center | Track Centerline Crossing | Single Pipe Culvert 1xØø 1200 | Cross Drainage | HIGH | Normal | Precast concrete pipe culvert 1xØø 1200 [Culvert ID 98.1, Basin B3.45, Q=0.58 m3/s]
S03-BATCH-012 | DW-03012 | asset_190 | PK 98+499 | 98499 | 98499 | 0 | Center | Track Centerline Crossing | Single Pipe Culvert 1xØø 1200 | Cross Drainage | HIGH | Normal | Precast concrete pipe culvert 1xØø 1200 [Culvert ID 98.2, Basin B3.46, Q=0.46 m3/s]
S03-BATCH-012 | DW-03012 | asset_191 | PK 98+797 | 98797 | 98797 | 0 | Center | Track Centerline Crossing | Single Pipe Culvert 1xØø 1500 | Cross Drainage | HIGH | Normal | Precast concrete pipe culvert 1xØø 1500 [Culvert ID 98.3, Basin B3.47, Q=1.39 m3/s]
S03-BATCH-012 | DW-03012 | asset_192 | PK 98+996 | 98996 | 98996 | 0 | Center | Track Centerline Crossing | Single Pipe Culvert 1xØø 1200 | Cross Drainage | HIGH | Normal | Precast concrete pipe culvert 1xØø 1200 [Culvert ID 98.4, Basin B3.48, Q=0.34 m3/s]
S03-BATCH-012 | DW-03012 | asset_193 | PK 99+220 | 99220 | 99220 | 0 | Center | Track Centerline Crossing | Single Pipe Culvert 1xØø 1200 | Cross Drainage | HIGH | Normal | Precast concrete pipe culvert 1xØø 1200 [Culvert ID 99.1, Basin B3.49, Q=0.93 m3/s]
S03-BATCH-012 | DW-03012 | asset_194 | PK 99+399 | 99399 | 99399 | 0 | Center | Track Centerline Crossing | Single Pipe Culvert 1xØø 1200 | Cross Drainage | HIGH | Normal | Precast concrete pipe culvert 1xØø 1200 [Culvert ID 99.2, Basin B3.50, Q=0.52 m3/s]
S03-BATCH-013 | DW-03013 | asset_195 | PK 99+602 | 99602 | 99602 | 0 | Center | Track Centerline Crossing | Single Pipe Culvert 1xØø 1200 | Cross Drainage | HIGH | Normal | Precast concrete pipe culvert 1xØø 1200 [Culvert ID 99.3, Basin B3.51, Q=1.23 m3/s]
S03-BATCH-013 | DW-03013 | asset_196 | PK 99+866 | 99866 | 99866 | 0 | Center | Track Centerline Crossing | Single Box Culvert 1x(2.00 x 2.00m) | Cross Drainage | HIGH | Normal | Reinforced concrete box culvert 1x(2.00 x 2.00m) [Culvert ID 99.4, Basin B3.52, Q=3.7 m3/s]
S03-BATCH-013 | DW-03013 | asset_197 | PK 100+174 | 100174 | 100174 | 0 | Center | Track Centerline Crossing | Single Pipe Culvert 1xØø 1200 | Cross Drainage | HIGH | Normal | Precast concrete pipe culvert 1xØø 1200 [Culvert ID 100.1, Basin B3.53, Q=1.08 m3/s]
S03-BATCH-013 | DW-03013 | asset_198 | PK 100+778 | 100778 | 100778 | 0 | Center | Track Centerline Crossing | Single Box Culvert 1x(2.00 x 2.00m) | Cross Drainage | HIGH | Normal | Reinforced concrete box culvert 1x(2.00 x 2.00m) [Culvert ID 100.2, Basin B3.55, Q=3.86 m3/s]
S03-BATCH-014 | DW-03014 | asset_199 | PK 100+909 | 100909 | 100909 | 0 | Center | Track Centerline Crossing | Single Pipe Culvert 1xØø 1200 | Cross Drainage | HIGH | Normal | Precast concrete pipe culvert 1xØø 1200 [Culvert ID 100.3, Basin B3.56, Q=0.34 m3/s]
S03-BATCH-014 | DW-03014 | asset_200 | PK 101+080 | 101080 | 101080 | 0 | Center | Track Centerline Crossing | Single Box Culvert 1x(2.00 x 2.00m) | Cross Drainage | HIGH | Normal | Reinforced concrete box culvert 1x(2.00 x 2.00m) [Culvert ID 101.1, Basin B3.57, Q=2.98 m3/s]
S03-BATCH-014 | DW-03014 | asset_201 | PK 101+866 | 101866 | 101866 | 0 | Center | Track Centerline Crossing | Single Pipe Culvert 1xØø 1500 | Cross Drainage | HIGH | Normal | Precast concrete pipe culvert 1xØø 1500 [Culvert ID 101.2, Basin B3.58, Q=2.03 m3/s]
S03-BATCH-014 | DW-03014 | asset_202 | PK 102+010 | 102010 | 102010 | 0 | Center | Track Centerline Crossing | Single Pipe Culvert 1xØø 1200 | Cross Drainage | HIGH | Normal | Precast concrete pipe culvert 1xØø 1200 [Culvert ID 102.1, Basin B3.59, Q=0.46 m3/s]
S03-BATCH-015 | DW-03015 | asset_203 | PK 102+905 | 102905 | 102905 | 0 | Center | Track Centerline Crossing | Single Pipe Culvert 1xØø 1200 | Cross Drainage | HIGH | Normal | Precast concrete pipe culvert 1xØø 1200 [Culvert ID 102.2, Basin B3.62, Q=0.23 m3/s]
S03-BATCH-015 | DW-03015 | asset_204 | PK 103+450 | 103450 | 103450 | 0 | Center | Track Centerline Crossing | Single Pipe Culvert 1xØø 1500 | Cross Drainage | HIGH | Normal | Precast concrete pipe culvert 1xØø 1500 [Culvert ID 103.1, Basin B3.61, Q=2.81 m3/s]
S03-BATCH-016 | DW-03016 | asset_205 | PK 103+970 | 103970 | 103970 | 0 | Center | Track Centerline Crossing | Single Pipe Culvert 1xØø 1500 | Cross Drainage | HIGH | Normal | Precast concrete pipe culvert 1xØø 1500 [Culvert ID 103.2, Basin B3.63, Q=2.46 m3/s]
S03-BATCH-017 | DW-03017 | asset_206 | PK 105+334 | 105334 | 105334 | 0 | Center | Track Centerline Crossing | Single Box Culvert 1x(2.00 x 2.00m) | Cross Drainage | HIGH | Normal | Reinforced concrete box culvert 1x(2.00 x 2.00m) [Culvert ID 105.1, Basin B3.66, Q=3.33 m3/s]
S03-BATCH-017 | DW-03017 | asset_207 | PK 105+519 | 105519 | 105519 | 0 | Center | Track Centerline Crossing | Single Pipe Culvert 1xØø 1200 | Cross Drainage | HIGH | Normal | Precast concrete pipe culvert 1xØø 1200 [Culvert ID 105.2, Basin B3.67, Q=0.22 m3/s]
S03-BATCH-018 | DW-03018 | asset_208 | PK 107+190 | 107190 | 107190 | 0 | Center | Track Centerline Crossing | Single Box Culvert 1x(2.50 x 2.50m) | Cross Drainage | HIGH | Normal | Reinforced concrete box culvert 1x(2.50 x 2.50m) [Culvert ID 107.1, Basin B3.70, Q=6.85 m3/s]
S03-BATCH-018 | DW-03018 | asset_209 | PK 107+750 | 107750 | 107750 | 0 | Center | Track Centerline Crossing | Single Box Culvert 1x(2.50 x 2.50m) | Cross Drainage | HIGH | Normal | Reinforced concrete box culvert 1x(2.50 x 2.50m) [Culvert ID 107.2, Basin B3.71, Q=7.75 m3/s]
S03-BATCH-019 | DW-03019 | asset_210 | PK 109+066 | 109066 | 109066 | 0 | Center | Track Centerline Crossing | Single Pipe Culvert 1xØø 1500 | Cross Drainage | HIGH | Normal | Precast concrete pipe culvert 1xØø 1500 [Culvert ID 109.1, Basin B3.75, Q=2.27 m3/s]
S03-BATCH-020 | DW-03020 | asset_211 | PK 110+172 | 110172 | 110172 | 0 | Center | Track Centerline Crossing | Single Pipe Culvert 1xØø 1200 | Cross Drainage | HIGH | Normal | Precast concrete pipe culvert 1xØø 1200 [Culvert ID 110.1, Basin B3.79, Q=0.23 m3/s]
S03-BATCH-020 | DW-03020 | asset_212 | PK 110+306 | 110306 | 110306 | 0 | Center | Track Centerline Crossing | Single Pipe Culvert 1xØø 1500 | Cross Drainage | HIGH | Normal | Precast concrete pipe culvert 1xØø 1500 [Culvert ID 110.2, Basin B3.80, Q=2.16 m3/s]
S03-BATCH-020 | DW-03020 | asset_213 | PK 110+420 | 110420 | 110420 | 0 | Center | Track Centerline Crossing | Single Pipe Culvert 1xØø 1200 | Cross Drainage | HIGH | Normal | Precast concrete pipe culvert 1xØø 1200 [Culvert ID 110.3, Basin B3.81, Q=0.69 m3/s]
S03-BATCH-020 | DW-03020 | asset_214 | PK 110+656 | 110656 | 110656 | 0 | Center | Track Centerline Crossing | Single Box Culvert 1x(2.00 x 2.00m) | Cross Drainage | HIGH | Normal | Reinforced concrete box culvert 1x(2.00 x 2.00m) [Culvert ID 110.4, Basin B3.82, Q=6.29 m3/s]
S03-BATCH-021 | DW-03021 | asset_215 | PK 111+017 | 111017 | 111017 | 0 | Center | Track Centerline Crossing | Single Pipe Culvert 1xØø 1500 | Cross Drainage | HIGH | Normal | Precast concrete pipe culvert 1xØø 1500 [Culvert ID 111.1, Basin B3.83, Q=1.67 m3/s]
S03-BATCH-021 | DW-03021 | asset_216 | PK 111+349 | 111349 | 111349 | 0 | Center | Track Centerline Crossing | Single Pipe Culvert 1xØø 1200 | Cross Drainage | HIGH | Normal | Precast concrete pipe culvert 1xØø 1200 [Culvert ID 111.2, Basin B3.85, Q=1.45 m3/s]
S03-BATCH-021 | DW-03021 | asset_217 | PK 111+836 | 111836 | 111836 | 0 | Center | Track Centerline Crossing | Single Pipe Culvert 1xØø 1200 | Cross Drainage | HIGH | Normal | Precast concrete pipe culvert 1xØø 1200 [Culvert ID 111.3, Basin B3.86, Q=1.48 m3/s]
S03-BATCH-021 | DW-03021 | asset_218 | PK 111+965 | 111965 | 111965 | 0 | Center | Track Centerline Crossing | Single Pipe Culvert 1xØø 1200 | Cross Drainage | HIGH | Normal | Precast concrete pipe culvert 1xØø 1200 [Culvert ID 111.4, Basin B3.87, Q=0.6 m3/s]
S03-BATCH-022 | DW-03022 | asset_219 | PK 112+500 | 112500 | 112500 | 0 | Center | Track Centerline Crossing | Single Pipe Culvert 1xØø 1200 | Cross Drainage | HIGH | Normal | Precast concrete pipe culvert 1xØø 1200 [Culvert ID 112.1, Basin B3.88, Q=0.12 m3/s]
S03-BATCH-022 | DW-03022 | asset_220 | PK 112+865 | 112865 | 112865 | 0 | Center | Track Centerline Crossing | Single Pipe Culvert 1xØø 1200 | Cross Drainage | HIGH | Normal | Precast concrete pipe culvert 1xØø 1200 [Culvert ID 112.2, Basin B3.89, Q=0.28 m3/s]
S03-BATCH-022 | DW-03022 | asset_221 | PK 113+120 | 113120 | 113120 | 0 | Center | Track Centerline Crossing | Single Pipe Culvert 1xØø 1200 | Cross Drainage | HIGH | Normal | Precast concrete pipe culvert 1xØø 1200 [Culvert ID 113.1, Basin B3.90, Q=0.17 m3/s]
S03-BATCH-023 | DW-03023 | asset_222 | PK 113+697 | 113697 | 113697 | 0 | Center | Track Centerline Crossing | Triple Box Culvert 3x(2.50 x 2.50m) | Cross Drainage | HIGH | Normal | Reinforced concrete box culvert 3x(2.50 x 2.50m) [Culvert ID 113.2, Basin B3.91, Q=20.81 m3/s]
S03-BATCH-023 | DW-03023 | asset_223 | PK 114+075 | 114075 | 114075 | 0 | Center | Track Centerline Crossing | Single Pipe Culvert 1xØø 1200 | Cross Drainage | HIGH | Normal | Precast concrete pipe culvert 1xØø 1200 [Culvert ID 114.1, Basin B3.92, Q=1.24 m3/s]
S03-BATCH-024 | DW-03024 | asset_224 | PK 114+914 | 114914 | 114914 | 0 | Center | Track Centerline Crossing | Single Pipe Culvert 1xØø 1200 | Cross Drainage | HIGH | Normal | Precast concrete pipe culvert 1xØø 1200 [Culvert ID 114.3, Basin B3.94, Q=0.38 m3/s]
S03-BATCH-024 | DW-03024 | asset_225 | PK 115+125 | 115125 | 115125 | 0 | Center | Track Centerline Crossing | Triple Box Culvert 3x(2.00 x 2.00m) | Cross Drainage | HIGH | Normal | Reinforced concrete box culvert 3x(2.00 x 2.00m) [Culvert ID 115.1, Basin B3.95, Q=13.46 m3/s]
S03-BATCH-024 | DW-03024 | asset_226 | PK 115+495 | 115495 | 115495 | 0 | Center | Track Centerline Crossing | Single Box Culvert 1x(2.50 x 2.50m) | Cross Drainage | HIGH | Normal | Reinforced concrete box culvert 1x(2.50 x 2.50m) [Culvert ID 115.2, Basin B3.96, Q=7.4 m3/s]
S03-BATCH-002 | DW-03002 | asset_227 | PK 84+900 – PK 85+140 | 84900 | 85140 | 240 | Left | Embankment Toe | Concrete Lined Toe Ditch (Type 12, Type 7) | Toe Ditch | HIGH | Normal | Concrete lined toe ditch (Type 12, Type 7) per DW-03002-07 [Ref: FS-001, FS-036]
S03-BATCH-003 | DW-03003 | asset_228 | PK 85+810 – PK 86+100 | 85810 | 86100 | 290 | Right | Shoulder (Platform Edge) | Concrete Lined Side Ditch (Type 1 Standard) | Side Ditch | HIGH | Normal | Concrete trapezoidal cut side ditch (b=0.75m, h=0.75m, 1:1) per DW-03003-06 [Ref: SD-008]
S03-BATCH-003 | DW-03003 | asset_229 | PK 86+530 – PK 86+700 | 86530 | 86700 | 170 | Left | Embankment Toe | Concrete Lined Toe Ditch (Type 12, Type 7) | Toe Ditch | HIGH | Normal | Concrete lined toe ditch (Type 12, Type 7) per DW-03003-06 [Ref: FS-004, FS-005, FS-006, FS-038]
S03-BATCH-004 | DW-03004 | asset_230 | PK 87+330 – PK 87+510 | 87330 | 87510 | 180 | Left | Embankment Toe | Concrete Lined Toe Ditch (Type 7) | Toe Ditch | HIGH | Normal | Concrete lined triangular toe ditch (H=0.80m, 1:1.5) per DW-03004-06 [Ref: FS-040]
S03-BATCH-004 | DW-03004 | asset_231 | PK 87+700 – PK 87+850 | 87700 | 87850 | 150 | Left | Embankment Toe | Trapezoidal Lined Toe Ditch (Type 12) | Toe Ditch | HIGH | Normal | Concrete trapezoidal toe ditch (B=1.50m, H=0.50m, 1:1.5) per DW-03004-06 [Ref: FS-007]
S03-BATCH-005 | DW-03005 | asset_232 | PK 88+570 – PK 88+800 | 88570 | 88800 | 230 | Right | Embankment Toe | Trapezoidal Lined Toe Ditch (Type 12) | Toe Ditch | HIGH | Normal | Concrete trapezoidal toe ditch (B=1.50m, H=0.50m, 1:1.5) per DW-03005-06 [Ref: FS-086, FS-087]
S03-BATCH-005 | DW-03005 | asset_233 | PK 89+030 – PK 89+400 | 89030 | 89400 | 370 | Right | Embankment Toe | Concrete Lined Toe Ditch (Type 12, Type 7) | Toe Ditch | HIGH | Normal | Concrete lined toe ditch (Type 12, Type 7) per DW-03005-06 [Ref: FS-061, FS-062, FS-088, FS-089]
S03-BATCH-006 | DW-03006 | asset_234 | PK 90+560 – PK 90+950 | 90560 | 90950 | 390 | Left | Embankment Toe | Concrete Lined Toe Ditch (Type 12, Type 4) | Toe Ditch | HIGH | Normal | Concrete lined toe ditch (Type 12, Type 4) per DW-03006-05 [Ref: FS-009, FS-010, FS-121]
S03-BATCH-006 | DW-03006 | asset_235 | PK 90+730 – PK 90+950 | 90730 | 90950 | 220 | Right | Embankment Toe | Concrete Lined Toe Ditch (Type 12, Type 4) | Toe Ditch | HIGH | Normal | Concrete lined toe ditch (Type 12, Type 4) per DW-03006-05 [Ref: FS-081, FS-091]
S03-BATCH-007 | DW-03007 | asset_236 | PK 91+110 – PK 91+340 | 91110 | 91340 | 230 | Left | Embankment Toe | Concrete Lined Toe Ditch (Type 4, Type 7) | Toe Ditch | HIGH | Normal | Concrete lined toe ditch (Type 4, Type 7) per DW-03006-05 / DW-03007-06 [Ref: FS-041, FS-121]
S03-BATCH-010 | DW-03010 | asset_237 | PK 96+010 – PK 96+590 | 96010 | 96590 | 580 | Left | Embankment Toe | Trapezoidal Lined Toe Ditch (Type 12) | Toe Ditch | HIGH | Normal | Concrete trapezoidal toe ditch (B=1.50m, H=0.50m, 1:1.5) per DW-03010-07 [Ref: FS-011, FS-012]
S03-BATCH-011 | DW-03011 | asset_238 | PK 97+190 – PK 97+340 | 97190 | 97340 | 150 | Right | Embankment Toe | Concrete Lined Toe Ditch (Type 12, Type 7) | Toe Ditch | HIGH | Normal | Concrete lined toe ditch (Type 12, Type 7) per DW-03011-06 [Ref: FS-064, FS-093]
S03-BATCH-011 | DW-03011 | asset_239 | PK 97+540 – PK 97+760 | 97540 | 97760 | 220 | Left | Embankment Toe | Concrete Lined Toe Ditch (Type 12, Type 7) | Toe Ditch | HIGH | Normal | Concrete lined toe ditch (Type 12, Type 7) per DW-03011-06 [Ref: FS-014, FS-042]
S03-BATCH-012 | DW-03012 | asset_240 | PK 98+150 – PK 98+390 | 98150 | 98390 | 240 | Left | Embankment Toe | Trapezoidal Lined Toe Ditch (Type 12) | Toe Ditch | HIGH | Normal | Concrete trapezoidal toe ditch (B=1.50m, H=0.50m, 1:1.5) per DW-03011-06 / DW-03012-07 [Ref: FS-015]
S03-BATCH-013 | DW-03013 | asset_241 | PK 100+850 – PK 101+880 | 100850 | 101880 | 1030 | Right | Embankment Toe | Concrete Lined Toe Ditch (Type 12, Type 7) | Toe Ditch | HIGH | Normal | Concrete lined toe ditch (Type 12, Type 7) per DW-03013-06 / DW-03014-06 [Ref: FS-065, FS-095, FS-096]
S03-BATCH-014 | DW-03014 | asset_242 | PK 102+060 – PK 102+860 | 102060 | 102860 | 800 | Right | Embankment Toe | Concrete Lined Toe Ditch (Type 12, Type 4, Type 7) | Toe Ditch | HIGH | Normal | Concrete lined toe ditch (Type 12, Type 4, Type 7) per DW-03014-06 / DW-03015-06 [Ref: FS-066, FS-082, FS-098, FS-099]
S03-BATCH-015 | DW-03015 | asset_243 | PK 102+700 – PK 102+890 | 102700 | 102890 | 190 | Left | Embankment Toe | Concrete Lined Toe Ditch (Type 12, Type 7) | Toe Ditch | HIGH | Normal | Concrete lined toe ditch (Type 12, Type 7) per DW-03015-06 [Ref: FS-017, FS-044]
S03-BATCH-015 | DW-03015 | asset_244 | PK 102+930 – PK 103+860 | 102930 | 103860 | 930 | Left | Embankment Toe | Concrete Lined Toe Ditch (Type 12, Type 7) | Toe Ditch | HIGH | Normal | Concrete lined toe ditch (Type 12, Type 7) per DW-03015-06 / DW-03016-06 [Ref: FS-018, FS-019, FS-045, FS-046]
S03-BATCH-016 | DW-03016 | asset_245 | PK 104+530 – PK 105+340 | 104530 | 105340 | 810 | Right | Embankment Toe | Concrete Lined Toe Ditch (Type 12, Type 7) | Toe Ditch | HIGH | Normal | Concrete lined toe ditch (Type 12, Type 7) per DW-03016-06 / DW-03017-06 [Ref: FS-067, FS-100]
S03-BATCH-017 | DW-03017 | asset_246 | PK 105+350 – PK 105+560 | 105350 | 105560 | 210 | Left | Embankment Toe | Concrete Lined Toe Ditch (Type 12, Type 7) | Toe Ditch | HIGH | Normal | Concrete lined toe ditch (Type 12, Type 7) per DW-03017-06 [Ref: FS-020, FS-021, FS-048]
S03-BATCH-018 | DW-03018 | asset_247 | PK 107+750 – PK 108+250 | 107750 | 108250 | 500 | Left | Embankment Toe | Concrete Lined Toe Ditch (Type 12, Type 7) | Toe Ditch | HIGH | Normal | Concrete lined toe ditch (Type 12, Type 7) per DW-03018-06 / DW-03019-06 [Ref: FS-022, FS-050]
S03-BATCH-019 | DW-03019 | asset_248 | PK 108+420 – PK 109+210 | 108420 | 109210 | 790 | Right | Embankment Toe | Trapezoidal Lined Toe Ditch (Type 12) | Toe Ditch | HIGH | Normal | Concrete trapezoidal toe ditch (B=1.50m, H=0.50m, 1:1.5) per DW-03019-06 [Ref: FS-101, FS-102, FS-103]
S03-BATCH-020 | DW-03020 | asset_249 | PK 110+500 – PK 111+740 | 110500 | 111740 | 1240 | Left | Embankment Toe | Concrete Lined Toe Ditch (Type 12, Type 7) | Toe Ditch | HIGH | Normal | Concrete lined toe ditch (Type 12, Type 7) per DW-03020-06 / DW-03021-06 [Ref: FS-023, FS-024, FS-025, FS-026, FS-051, FS-052, FS-053]
S03-BATCH-021 | DW-03021 | asset_250 | PK 111+980 – PK 112+420 | 111980 | 112420 | 440 | Left | Embankment Toe | Concrete Lined Toe Ditch (Type 12, Type 7) | Toe Ditch | HIGH | Normal | Concrete lined toe ditch (Type 12, Type 7) per DW-03021-06 / DW-03022-06 [Ref: FS-028, FS-054]
S03-BATCH-022 | DW-03022 | asset_251 | PK 112+980 – PK 113+210 | 112980 | 113210 | 230 | Right | Embankment Toe | Trapezoidal Lined Toe Ditch (Type 12) | Toe Ditch | HIGH | Normal | Concrete trapezoidal toe ditch (B=1.50m, H=0.50m, 1:1.5) per DW-03022-06 [Ref: FS-104, FS-105]
S03-BATCH-022 | DW-03022 | asset_252 | PK 113+450 – PK 114+020 | 113450 | 114020 | 570 | Right | Embankment Toe | Concrete Lined Toe Ditch (Type 12, Type 7) | Toe Ditch | HIGH | Normal | Concrete lined toe ditch (Type 12, Type 7) per DW-03022-06 / DW-03023-06 [Ref: FS-068, FS-106, FS-107, FS-108]
S03-BATCH-023 | DW-03023 | asset_253 | PK 114+090 – PK 114+440 | 114090 | 114440 | 350 | Right | Embankment Toe | Concrete Lined Toe Ditch (Type 12, Type 7) | Toe Ditch | HIGH | Normal | Concrete lined toe ditch (Type 12, Type 7) per DW-03023-06 [Ref: FS-069, FS-109, FS-110]
S03-BATCH-023 | DW-03023 | asset_254 | PK 114+360 – PK 114+590 | 114360 | 114590 | 230 | Left | Embankment Toe | Trapezoidal Lined Toe Ditch (Type 12) | Toe Ditch | HIGH | Normal | Concrete trapezoidal toe ditch (B=1.50m, H=0.50m, 1:1.5) per DW-03023-06 [Ref: FS-029, FS-030]
S03-BATCH-023 | DW-03023 | asset_255 | PK 114+510 – PK 114+810 | 114510 | 114810 | 300 | Right | Embankment Toe | Concrete Lined Toe Ditch (Type 7) | Toe Ditch | HIGH | Normal | Concrete lined triangular toe ditch (H=0.80m, 1:1.5) per DW-03023-06 [Ref: FS-070]
S03-BATCH-024 | DW-03024 | asset_256 | PK 115+150 – PK 116+260 | 115150 | 116260 | 1110 | Right | Embankment Toe | Concrete Lined Toe Ditch (Type 12, Type 7) | Toe Ditch | HIGH | Normal | Concrete lined toe ditch (Type 12, Type 7) per DW-03024-07 [Ref: FS-071, FS-072, FS-112, FS-113, FS-114, FS-115]
S03-BATCH-025 | DW-03025 | asset_257 | PK 116+440 – PK 116+810 | 116440 | 116810 | 370 | Left | Embankment Toe | Concrete Lined Toe Ditch (Type 12, Type 7) | Toe Ditch | HIGH | Normal | Concrete lined toe ditch (Type 12, Type 7) per DW-03025-06 [Ref: FS-031, FS-055]
S03-BATCH-026 | DW-03026 | asset_258 | PK 118+610 – PK 119+290 | 118610 | 119290 | 680 | Left | Embankment Toe | Trapezoidal Lined Toe Ditch (Type 12) | Toe Ditch | HIGH | Normal | Concrete trapezoidal toe ditch (B=1.50m, H=0.50m, 1:1.5) per DW-03026-07 / DW-03027-06 [Ref: FS-032]
S03-BATCH-027 | DW-03027 | asset_259 | PK 119+350 – PK 119+620 | 119350 | 119620 | 270 | Left | Embankment Toe | Trapezoidal Lined Toe Ditch (Type 12) | Toe Ditch | HIGH | Normal | Concrete trapezoidal toe ditch (B=1.50m, H=0.50m, 1:1.5) per DW-03027-06 [Ref: FS-033]
S03-BATCH-027 | DW-03027 | asset_260 | PK 119+900 – PK 120+240 | 119900 | 120240 | 340 | Left | Embankment Toe | Trapezoidal Lined Toe Ditch (Type 12) | Toe Ditch | HIGH | Normal | Concrete trapezoidal toe ditch (B=1.50m, H=0.50m, 1:1.5) per DW-03027-06 [Ref: FS-034]
S03-BATCH-028 | DW-03028 | asset_261 | PK 120+530 – PK 121+290 | 120530 | 121290 | 760 | Right | Embankment Toe | Concrete Lined Toe Ditch (Type 12, Type 7) | Toe Ditch | HIGH | Normal | Concrete lined toe ditch (Type 12, Type 7) per DW-03027-06 / DW-03028-05 [Ref: FS-075, FS-117]
S03-BATCH-028 | DW-03028 | asset_262 | PK 121+570 – PK 122+190 | 121570 | 122190 | 620 | Right | Embankment Toe | Concrete Lined Toe Ditch (Type 12, Type 7) | Toe Ditch | HIGH | Normal | Concrete lined toe ditch (Type 12, Type 7) per DW-03028-05 / DW-03029-05 [Ref: FS-076, FS-118]
S03-BATCH-029 | DW-03029 | asset_263 | PK 122+830 – PK 123+910 | 122830 | 123910 | 1080 | Left | Embankment Toe | Trapezoidal Lined Toe Ditch (Type 12) | Toe Ditch | HIGH | Normal | Concrete trapezoidal toe ditch (B=1.50m, H=0.50m, 1:1.5) per DW-03029-05 / DW-03030-05 [Ref: FS-035]
S03-BATCH-029 | DW-03029 | asset_264 | PK 123+260 – PK 123+610 | 123260 | 123610 | 350 | Right | Embankment Toe | Trapezoidal Lined Toe Ditch (Type 12) | Toe Ditch | HIGH | Normal | Concrete trapezoidal toe ditch (B=1.50m, H=0.50m, 1:1.5) per DW-03029-05 / DW-03030-05 [Ref: FS-120]
S03-BATCH-002 | DW-03002 | asset_265 | PK 84+544 | 84544 | 84544 | 0 | Left | Slope Face (Water Descent) | Precast Water Descent (DW-10003) | Water Descent | FLAG FOR REVIEW | UNCONNECTED: No Type 9/8 half-round ditch extracted on this side at PK | Precast stepped water descent down embankment slope connecting Type 9 shoulder ditch / Type 8 bench ditch to toe dissipator per Drawing T2019-323-DD-MD-MDDT-2200-DW-10003-04-A.
S03-BATCH-001 | DW-03001 | asset_266 | PK 82+939 – PK 82+967 | 82939 | 82967 | 28 | Right | Embankment Toe | Embankment Riprap Armor & Scour Protection | Riprap Protection | HIGH | Longitudinal toe armor stretch (L=28.0m) | Embankment riprap armor & scour protection (MDDT DW-10004-02-A). Loose stone D50=100-200mm over separation geotextile, L=28.0m.
S03-BATCH-001 | DW-03001 | asset_267 | PK 83+039 – PK 83+067 | 83039 | 83067 | 28 | Right | Embankment Toe | Embankment Riprap Armor & Scour Protection | Riprap Protection | HIGH | Longitudinal toe armor stretch (L=28.0m) | Embankment riprap armor & scour protection (MDDT DW-10004-02-A). Loose stone D50=100-200mm over separation geotextile, L=28.0m.
S03-BATCH-002 | DW-03002 | asset_268 | PK 84+855 – PK 84+883 | 84855 | 84883 | 28 | Left | Embankment Toe | Embankment Riprap Armor & Scour Protection | Riprap Protection | HIGH | Longitudinal toe armor stretch (L=28.0m) | Embankment riprap armor & scour protection (MDDT DW-10004-02-A). Loose stone D50=100-200mm over separation geotextile, L=28.0m.
S03-BATCH-002 | DW-03002 | asset_269 | PK 84+941 – PK 84+969 | 84941 | 84969 | 28 | Left | Embankment Toe | Embankment Riprap Armor & Scour Protection | Riprap Protection | HIGH | Longitudinal toe armor stretch (L=28.0m) | Embankment riprap armor & scour protection (MDDT DW-10004-02-A). Loose stone D50=100-200mm over separation geotextile, L=28.0m.
S03-BATCH-002 | DW-03002 | asset_270 | PK 85+116 – PK 85+144 | 85116 | 85144 | 28 | Left | Embankment Toe | Embankment Riprap Armor & Scour Protection | Riprap Protection | HIGH | Longitudinal toe armor stretch (L=28.0m) | Embankment riprap armor & scour protection (MDDT DW-10004-02-A). Loose stone D50=100-200mm over separation geotextile, L=28.0m.
S03-BATCH-002 | DW-03002 | asset_271 | PK 85+148 – PK 85+176 | 85148 | 85176 | 28 | Left | Embankment Toe | Embankment Riprap Armor & Scour Protection | Riprap Protection | HIGH | Longitudinal toe armor stretch (L=28.0m) | Embankment riprap armor & scour protection (MDDT DW-10004-02-A). Loose stone D50=100-200mm over separation geotextile, L=28.0m.
S03-BATCH-002 | DW-03002 | asset_272 | PK 85+244 – PK 85+272 | 85244 | 85272 | 28 | Left | Embankment Toe | Embankment Riprap Armor & Scour Protection | Riprap Protection | HIGH | Longitudinal toe armor stretch (L=28.0m) | Embankment riprap armor & scour protection (MDDT DW-10004-02-A). Loose stone D50=100-200mm over separation geotextile, L=28.0m.
S03-BATCH-002 | DW-03002 | asset_273 | PK 85+349 – PK 85+377 | 85349 | 85377 | 28 | Left | Embankment Toe | Embankment Riprap Armor & Scour Protection | Riprap Protection | HIGH | Longitudinal toe armor stretch (L=28.0m) | Embankment riprap armor & scour protection (MDDT DW-10004-02-A). Loose stone D50=100-200mm over separation geotextile, L=28.0m.
S03-BATCH-002 | DW-03002 | asset_274 | PK 85+390 – PK 85+418 | 85390 | 85418 | 28 | Left | Embankment Toe | Embankment Riprap Armor & Scour Protection | Riprap Protection | HIGH | Longitudinal toe armor stretch (L=28.0m) | Embankment riprap armor & scour protection (MDDT DW-10004-02-A). Loose stone D50=100-200mm over separation geotextile, L=28.0m.
S03-BATCH-003 | DW-03003 | asset_275 | PK 85+582 – PK 85+711 | 85582 | 85711 | 129 | Left | Embankment Toe | Embankment Riprap Armor & Scour Protection | Riprap Protection | HIGH | Longitudinal toe armor stretch (L=129.0m) | Embankment riprap armor & scour protection (MDDT DW-10004-02-A). Loose stone D50=100-200mm over separation geotextile, L=129.0m.
S03-BATCH-003 | DW-03003 | asset_276 | PK 85+591 – PK 85+619 | 85591 | 85619 | 28 | Left | Embankment Toe | Embankment Riprap Armor & Scour Protection | Riprap Protection | HIGH | Longitudinal toe armor stretch (L=28.0m) | Embankment riprap armor & scour protection (MDDT DW-10004-02-A). Loose stone D50=100-200mm over separation geotextile, L=28.0m.
S03-BATCH-003 | DW-03003 | asset_277 | PK 85+685 – PK 85+713 | 85685 | 85713 | 28 | Left | Embankment Toe | Embankment Riprap Armor & Scour Protection | Riprap Protection | HIGH | Longitudinal toe armor stretch (L=28.0m) | Embankment riprap armor & scour protection (MDDT DW-10004-02-A). Loose stone D50=100-200mm over separation geotextile, L=28.0m.
S03-BATCH-003 | DW-03003 | asset_278 | PK 86+294 – PK 86+322 | 86294 | 86322 | 28 | Left | Embankment Toe | Embankment Riprap Armor & Scour Protection | Riprap Protection | HIGH | Longitudinal toe armor stretch (L=28.0m) | Embankment riprap armor & scour protection (MDDT DW-10004-02-A). Loose stone D50=100-200mm over separation geotextile, L=28.0m.
S03-BATCH-003 | DW-03003 | asset_279 | PK 86+394 – PK 86+422 | 86394 | 86422 | 28 | Left | Embankment Toe | Embankment Riprap Armor & Scour Protection | Riprap Protection | HIGH | Longitudinal toe armor stretch (L=28.0m) | Embankment riprap armor & scour protection (MDDT DW-10004-02-A). Loose stone D50=100-200mm over separation geotextile, L=28.0m.
S03-BATCH-003 | DW-03003 | asset_280 | PK 86+534 – PK 86+562 | 86534 | 86562 | 28 | Left | Embankment Toe | Embankment Riprap Armor & Scour Protection | Riprap Protection | HIGH | Longitudinal toe armor stretch (L=28.0m) | Embankment riprap armor & scour protection (MDDT DW-10004-02-A). Loose stone D50=100-200mm over separation geotextile, L=28.0m.
S03-BATCH-003 | DW-03003 | asset_281 | PK 86+611 – PK 86+639 | 86611 | 86639 | 28 | Left | Embankment Toe | Embankment Riprap Armor & Scour Protection | Riprap Protection | HIGH | Longitudinal toe armor stretch (L=28.0m) | Embankment riprap armor & scour protection (MDDT DW-10004-02-A). Loose stone D50=100-200mm over separation geotextile, L=28.0m.
S03-BATCH-003 | DW-03003 | asset_282 | PK 86+662 – PK 86+690 | 86662 | 86690 | 28 | Left | Embankment Toe | Embankment Riprap Armor & Scour Protection | Riprap Protection | HIGH | Longitudinal toe armor stretch (L=28.0m) | Embankment riprap armor & scour protection (MDDT DW-10004-02-A). Loose stone D50=100-200mm over separation geotextile, L=28.0m.
S03-BATCH-003 | DW-03003 | asset_283 | PK 86+746 – PK 86+774 | 86746 | 86774 | 28 | Left | Embankment Toe | Embankment Riprap Armor & Scour Protection | Riprap Protection | HIGH | Longitudinal toe armor stretch (L=28.0m) | Embankment riprap armor & scour protection (MDDT DW-10004-02-A). Loose stone D50=100-200mm over separation geotextile, L=28.0m.
S03-BATCH-004 | DW-03004 | asset_284 | PK 87+463 – PK 87+491 | 87463 | 87491 | 28 | Left | Embankment Toe | Embankment Riprap Armor & Scour Protection | Riprap Protection | HIGH | Longitudinal toe armor stretch (L=28.0m) | Embankment riprap armor & scour protection (MDDT DW-10004-02-A). Loose stone D50=100-200mm over separation geotextile, L=28.0m.
S03-BATCH-004 | DW-03004 | asset_285 | PK 87+708 – PK 87+736 | 87708 | 87736 | 28 | Left | Embankment Toe | Embankment Riprap Armor & Scour Protection | Riprap Protection | HIGH | Longitudinal toe armor stretch (L=28.0m) | Embankment riprap armor & scour protection (MDDT DW-10004-02-A). Loose stone D50=100-200mm over separation geotextile, L=28.0m.
S03-BATCH-004 | DW-03004 | asset_286 | PK 87+787 – PK 87+815 | 87787 | 87815 | 28 | Left | Embankment Toe | Embankment Riprap Armor & Scour Protection | Riprap Protection | HIGH | Longitudinal toe armor stretch (L=28.0m) | Embankment riprap armor & scour protection (MDDT DW-10004-02-A). Loose stone D50=100-200mm over separation geotextile, L=28.0m.
S03-BATCH-004 | DW-03004 | asset_287 | PK 87+821 – PK 87+849 | 87821 | 87849 | 28 | Left | Embankment Toe | Embankment Riprap Armor & Scour Protection | Riprap Protection | HIGH | Longitudinal toe armor stretch (L=28.0m) | Embankment riprap armor & scour protection (MDDT DW-10004-02-A). Loose stone D50=100-200mm over separation geotextile, L=28.0m.
S03-BATCH-004 | DW-03004 | asset_288 | PK 88+028 – PK 88+056 | 88028 | 88056 | 28 | Right | Embankment Toe | Embankment Riprap Armor & Scour Protection | Riprap Protection | HIGH | Longitudinal toe armor stretch (L=28.0m) | Embankment riprap armor & scour protection (MDDT DW-10004-02-A). Loose stone D50=100-200mm over separation geotextile, L=28.0m.
S03-BATCH-004 | DW-03004 | asset_289 | PK 88+046 – PK 88+074 | 88046 | 88074 | 28 | Right | Embankment Toe | Embankment Riprap Armor & Scour Protection | Riprap Protection | HIGH | Longitudinal toe armor stretch (L=28.0m) | Embankment riprap armor & scour protection (MDDT DW-10004-02-A). Loose stone D50=100-200mm over separation geotextile, L=28.0m.
S03-BATCH-005 | DW-03005 | asset_290 | PK 88+302 – PK 88+330 | 88302 | 88330 | 28 | Right | Embankment Toe | Embankment Riprap Armor & Scour Protection | Riprap Protection | HIGH | Longitudinal toe armor stretch (L=28.0m) | Embankment riprap armor & scour protection (MDDT DW-10004-02-A). Loose stone D50=100-200mm over separation geotextile, L=28.0m.
S03-BATCH-005 | DW-03005 | asset_291 | PK 88+310 – PK 88+338 | 88310 | 88338 | 28 | Right | Embankment Toe | Embankment Riprap Armor & Scour Protection | Riprap Protection | HIGH | Longitudinal toe armor stretch (L=28.0m) | Embankment riprap armor & scour protection (MDDT DW-10004-02-A). Loose stone D50=100-200mm over separation geotextile, L=28.0m.
S03-BATCH-005 | DW-03005 | asset_292 | PK 88+314 – PK 88+342 | 88314 | 88342 | 28 | Right | Embankment Toe | Embankment Riprap Armor & Scour Protection | Riprap Protection | HIGH | Longitudinal toe armor stretch (L=28.0m) | Embankment riprap armor & scour protection (MDDT DW-10004-02-A). Loose stone D50=100-200mm over separation geotextile, L=28.0m.
S03-BATCH-005 | DW-03005 | asset_293 | PK 88+320 – PK 88+348 | 88320 | 88348 | 28 | Right | Embankment Toe | Embankment Riprap Armor & Scour Protection | Riprap Protection | HIGH | Longitudinal toe armor stretch (L=28.0m) | Embankment riprap armor & scour protection (MDDT DW-10004-02-A). Loose stone D50=100-200mm over separation geotextile, L=28.0m.
S03-BATCH-005 | DW-03005 | asset_294 | PK 88+470 – PK 88+498 | 88470 | 88498 | 28 | Right | Embankment Toe | Embankment Riprap Armor & Scour Protection | Riprap Protection | HIGH | Longitudinal toe armor stretch (L=28.0m) | Embankment riprap armor & scour protection (MDDT DW-10004-02-A). Loose stone D50=100-200mm over separation geotextile, L=28.0m.
S03-BATCH-005 | DW-03005 | asset_295 | PK 88+554 – PK 88+582 | 88554 | 88582 | 28 | Right | Embankment Toe | Embankment Riprap Armor & Scour Protection | Riprap Protection | HIGH | Longitudinal toe armor stretch (L=28.0m) | Embankment riprap armor & scour protection (MDDT DW-10004-02-A). Loose stone D50=100-200mm over separation geotextile, L=28.0m.
S03-BATCH-005 | DW-03005 | asset_296 | PK 88+585 – PK 88+618 | 88585 | 88618 | 33 | Right | Embankment Toe | Embankment Riprap Armor & Scour Protection | Riprap Protection | HIGH | Longitudinal toe armor stretch (L=33.0m) | Embankment riprap armor & scour protection (MDDT DW-10004-02-A). Loose stone D50=100-200mm over separation geotextile, L=33.0m.
S03-BATCH-005 | DW-03005 | asset_297 | PK 88+719 – PK 88+747 | 88719 | 88747 | 28 | Right | Embankment Toe | Embankment Riprap Armor & Scour Protection | Riprap Protection | HIGH | Longitudinal toe armor stretch (L=28.0m) | Embankment riprap armor & scour protection (MDDT DW-10004-02-A). Loose stone D50=100-200mm over separation geotextile, L=28.0m.
S03-BATCH-005 | DW-03005 | asset_298 | PK 88+754 – PK 88+782 | 88754 | 88782 | 28 | Right | Embankment Toe | Embankment Riprap Armor & Scour Protection | Riprap Protection | HIGH | Longitudinal toe armor stretch (L=28.0m) | Embankment riprap armor & scour protection (MDDT DW-10004-02-A). Loose stone D50=100-200mm over separation geotextile, L=28.0m.
S03-BATCH-005 | DW-03005 | asset_299 | PK 89+148 – PK 89+176 | 89148 | 89176 | 28 | Right | Embankment Toe | Embankment Riprap Armor & Scour Protection | Riprap Protection | HIGH | Longitudinal toe armor stretch (L=28.0m) | Embankment riprap armor & scour protection (MDDT DW-10004-02-A). Loose stone D50=100-200mm over separation geotextile, L=28.0m.
S03-BATCH-005 | DW-03005 | asset_300 | PK 89+178 – PK 89+206 | 89178 | 89206 | 28 | Right | Embankment Toe | Embankment Riprap Armor & Scour Protection | Riprap Protection | HIGH | Longitudinal toe armor stretch (L=28.0m) | Embankment riprap armor & scour protection (MDDT DW-10004-02-A). Loose stone D50=100-200mm over separation geotextile, L=28.0m.
S03-BATCH-005 | DW-03005 | asset_301 | PK 89+312 – PK 89+340 | 89312 | 89340 | 28 | Right | Embankment Toe | Embankment Riprap Armor & Scour Protection | Riprap Protection | HIGH | Longitudinal toe armor stretch (L=28.0m) | Embankment riprap armor & scour protection (MDDT DW-10004-02-A). Loose stone D50=100-200mm over separation geotextile, L=28.0m.
S03-BATCH-005 | DW-03005 | asset_302 | PK 89+387 – PK 89+415 | 89387 | 89415 | 28 | Right | Embankment Toe | Embankment Riprap Armor & Scour Protection | Riprap Protection | HIGH | Longitudinal toe armor stretch (L=28.0m) | Embankment riprap armor & scour protection (MDDT DW-10004-02-A). Loose stone D50=100-200mm over separation geotextile, L=28.0m.
S03-BATCH-005 | DW-03005 | asset_303 | PK 89+578 – PK 89+606 | 89578 | 89606 | 28 | Right | Embankment Toe | Embankment Riprap Armor & Scour Protection | Riprap Protection | HIGH | Longitudinal toe armor stretch (L=28.0m) | Embankment riprap armor & scour protection (MDDT DW-10004-02-A). Loose stone D50=100-200mm over separation geotextile, L=28.0m.
S03-BATCH-005 | DW-03005 | asset_304 | PK 89+696 – PK 89+724 | 89696 | 89724 | 28 | Right | Embankment Toe | Embankment Riprap Armor & Scour Protection | Riprap Protection | HIGH | Longitudinal toe armor stretch (L=28.0m) | Embankment riprap armor & scour protection (MDDT DW-10004-02-A). Loose stone D50=100-200mm over separation geotextile, L=28.0m.
S03-BATCH-005 | DW-03005 | asset_305 | PK 89+698 – PK 89+726 | 89698 | 89726 | 28 | Right | Embankment Toe | Embankment Riprap Armor & Scour Protection | Riprap Protection | HIGH | Longitudinal toe armor stretch (L=28.0m) | Embankment riprap armor & scour protection (MDDT DW-10004-02-A). Loose stone D50=100-200mm over separation geotextile, L=28.0m.
S03-BATCH-006 | DW-03006 | asset_306 | PK 89+708 – PK 89+736 | 89708 | 89736 | 28 | Right | Embankment Toe | Embankment Riprap Armor & Scour Protection | Riprap Protection | HIGH | Longitudinal toe armor stretch (L=28.0m) | Embankment riprap armor & scour protection (MDDT DW-10004-02-A). Loose stone D50=100-200mm over separation geotextile, L=28.0m.
S03-BATCH-006 | DW-03006 | asset_307 | PK 90+221 – PK 90+249 | 90221 | 90249 | 28 | Left | Embankment Toe | Embankment Riprap Armor & Scour Protection | Riprap Protection | HIGH | Longitudinal toe armor stretch (L=28.0m) | Embankment riprap armor & scour protection (MDDT DW-10004-02-A). Loose stone D50=100-200mm over separation geotextile, L=28.0m.
S03-BATCH-006 | DW-03006 | asset_308 | PK 90+319 – PK 90+347 | 90319 | 90347 | 28 | Left | Embankment Toe | Embankment Riprap Armor & Scour Protection | Riprap Protection | HIGH | Longitudinal toe armor stretch (L=28.0m) | Embankment riprap armor & scour protection (MDDT DW-10004-02-A). Loose stone D50=100-200mm over separation geotextile, L=28.0m.
S03-BATCH-006 | DW-03006 | asset_309 | PK 90+437 – PK 90+465 | 90437 | 90465 | 28 | Left | Embankment Toe | Embankment Riprap Armor & Scour Protection | Riprap Protection | HIGH | Longitudinal toe armor stretch (L=28.0m) | Embankment riprap armor & scour protection (MDDT DW-10004-02-A). Loose stone D50=100-200mm over separation geotextile, L=28.0m.
S03-BATCH-006 | DW-03006 | asset_310 | PK 90+445 – PK 90+473 | 90445 | 90473 | 28 | Left | Embankment Toe | Embankment Riprap Armor & Scour Protection | Riprap Protection | HIGH | Longitudinal toe armor stretch (L=28.0m) | Embankment riprap armor & scour protection (MDDT DW-10004-02-A). Loose stone D50=100-200mm over separation geotextile, L=28.0m.
S03-BATCH-006 | DW-03006 | asset_311 | PK 90+681 – PK 90+709 | 90681 | 90709 | 28 | Left | Embankment Toe | Embankment Riprap Armor & Scour Protection | Riprap Protection | HIGH | Longitudinal toe armor stretch (L=28.0m) | Embankment riprap armor & scour protection (MDDT DW-10004-02-A). Loose stone D50=100-200mm over separation geotextile, L=28.0m.
S03-BATCH-006 | DW-03006 | asset_312 | PK 90+746 – PK 90+774 | 90746 | 90774 | 28 | Left | Embankment Toe | Embankment Riprap Armor & Scour Protection | Riprap Protection | HIGH | Longitudinal toe armor stretch (L=28.0m) | Embankment riprap armor & scour protection (MDDT DW-10004-02-A). Loose stone D50=100-200mm over separation geotextile, L=28.0m.
S03-BATCH-007 | DW-03007 | asset_313 | PK 92+328 – PK 92+598 | 92328 | 92598 | 270 | Left | Embankment Toe | Embankment Riprap Armor & Scour Protection | Riprap Protection | HIGH | Longitudinal toe armor stretch (L=270.0m) | Embankment riprap armor & scour protection (MDDT DW-10004-02-A). Loose stone D50=100-200mm over separation geotextile, L=270.0m.
S03-BATCH-007 | DW-03007 | asset_314 | PK 92+352 – PK 92+380 | 92352 | 92380 | 28 | Right | Embankment Toe | Embankment Riprap Armor & Scour Protection | Riprap Protection | HIGH | Longitudinal toe armor stretch (L=28.0m) | Embankment riprap armor & scour protection (MDDT DW-10004-02-A). Loose stone D50=100-200mm over separation geotextile, L=28.0m.
S03-BATCH-007 | DW-03007 | asset_315 | PK 92+470 – PK 92+498 | 92470 | 92498 | 28 | Left | Embankment Toe | Embankment Riprap Armor & Scour Protection | Riprap Protection | HIGH | Longitudinal toe armor stretch (L=28.0m) | Embankment riprap armor & scour protection (MDDT DW-10004-02-A). Loose stone D50=100-200mm over separation geotextile, L=28.0m.
S03-BATCH-007 | DW-03007 | asset_316 | PK 92+470 – PK 92+498 | 92470 | 92498 | 28 | Left | Embankment Toe | Embankment Riprap Armor & Scour Protection | Riprap Protection | HIGH | Longitudinal toe armor stretch (L=28.0m) | Embankment riprap armor & scour protection (MDDT DW-10004-02-A). Loose stone D50=100-200mm over separation geotextile, L=28.0m.
S03-BATCH-007 | DW-03007 | asset_317 | PK 92+486 – PK 92+514 | 92486 | 92514 | 28 | Right | Embankment Toe | Embankment Riprap Armor & Scour Protection | Riprap Protection | HIGH | Longitudinal toe armor stretch (L=28.0m) | Embankment riprap armor & scour protection (MDDT DW-10004-02-A). Loose stone D50=100-200mm over separation geotextile, L=28.0m.
S03-BATCH-007 | DW-03007 | asset_318 | PK 92+486 – PK 92+514 | 92486 | 92514 | 28 | Right | Embankment Toe | Embankment Riprap Armor & Scour Protection | Riprap Protection | HIGH | Longitudinal toe armor stretch (L=28.0m) | Embankment riprap armor & scour protection (MDDT DW-10004-02-A). Loose stone D50=100-200mm over separation geotextile, L=28.0m.
S03-BATCH-007 | DW-03007 | asset_319 | PK 92+496 – PK 92+524 | 92496 | 92524 | 28 | Right | Embankment Toe | Embankment Riprap Armor & Scour Protection | Riprap Protection | HIGH | Longitudinal toe armor stretch (L=28.0m) | Embankment riprap armor & scour protection (MDDT DW-10004-02-A). Loose stone D50=100-200mm over separation geotextile, L=28.0m.
S03-BATCH-007 | DW-03007 | asset_320 | PK 92+496 – PK 92+524 | 92496 | 92524 | 28 | Right | Embankment Toe | Embankment Riprap Armor & Scour Protection | Riprap Protection | HIGH | Longitudinal toe armor stretch (L=28.0m) | Embankment riprap armor & scour protection (MDDT DW-10004-02-A). Loose stone D50=100-200mm over separation geotextile, L=28.0m.
S03-BATCH-008 | DW-03008 | asset_321 | PK 92+599 – PK 92+691 | 92599 | 92691 | 92 | Left | Embankment Toe | Embankment Riprap Armor & Scour Protection | Riprap Protection | HIGH | Longitudinal toe armor stretch (L=92.0m) | Embankment riprap armor & scour protection (MDDT DW-10004-02-A). Loose stone D50=100-200mm over separation geotextile, L=92.0m.
S03-BATCH-008 | DW-03008 | asset_322 | PK 92+599 – PK 92+637 | 92599 | 92637 | 38 | Right | Embankment Toe | Embankment Riprap Armor & Scour Protection | Riprap Protection | HIGH | Longitudinal toe armor stretch (L=38.0m) | Embankment riprap armor & scour protection (MDDT DW-10004-02-A). Loose stone D50=100-200mm over separation geotextile, L=38.0m.
S03-BATCH-008 | DW-03008 | asset_323 | PK 92+638 – PK 92+666 | 92638 | 92666 | 28 | Right | Embankment Toe | Embankment Riprap Armor & Scour Protection | Riprap Protection | HIGH | Longitudinal toe armor stretch (L=28.0m) | Embankment riprap armor & scour protection (MDDT DW-10004-02-A). Loose stone D50=100-200mm over separation geotextile, L=28.0m.
S03-BATCH-008 | DW-03008 | asset_324 | PK 92+660 – PK 92+688 | 92660 | 92688 | 28 | Left | Embankment Toe | Embankment Riprap Armor & Scour Protection | Riprap Protection | HIGH | Longitudinal toe armor stretch (L=28.0m) | Embankment riprap armor & scour protection (MDDT DW-10004-02-A). Loose stone D50=100-200mm over separation geotextile, L=28.0m.
S03-BATCH-008 | DW-03008 | asset_325 | PK 92+666 – PK 92+694 | 92666 | 92694 | 28 | Right | Embankment Toe | Embankment Riprap Armor & Scour Protection | Riprap Protection | HIGH | Longitudinal toe armor stretch (L=28.0m) | Embankment riprap armor & scour protection (MDDT DW-10004-02-A). Loose stone D50=100-200mm over separation geotextile, L=28.0m.
S03-BATCH-008 | DW-03008 | asset_326 | PK 92+728 – PK 92+756 | 92728 | 92756 | 28 | Right | Embankment Toe | Embankment Riprap Armor & Scour Protection | Riprap Protection | HIGH | Longitudinal toe armor stretch (L=28.0m) | Embankment riprap armor & scour protection (MDDT DW-10004-02-A). Loose stone D50=100-200mm over separation geotextile, L=28.0m.
S03-BATCH-008 | DW-03008 | asset_327 | PK 92+820 – PK 92+848 | 92820 | 92848 | 28 | Left | Embankment Toe | Embankment Riprap Armor & Scour Protection | Riprap Protection | HIGH | Longitudinal toe armor stretch (L=28.0m) | Embankment riprap armor & scour protection (MDDT DW-10004-02-A). Loose stone D50=100-200mm over separation geotextile, L=28.0m.
S03-BATCH-008 | DW-03008 | asset_328 | PK 93+025 – PK 93+569 | 93025 | 93569 | 544 | Left | Embankment Toe | Embankment Riprap Armor & Scour Protection | Riprap Protection | HIGH | Longitudinal toe armor stretch (L=544.0m) | Embankment riprap armor & scour protection (MDDT DW-10004-02-A). Loose stone D50=100-200mm over separation geotextile, L=544.0m.
S03-BATCH-008 | DW-03008 | asset_329 | PK 93+167 – PK 93+195 | 93167 | 93195 | 28 | Left | Embankment Toe | Embankment Riprap Armor & Scour Protection | Riprap Protection | HIGH | Longitudinal toe armor stretch (L=28.0m) | Embankment riprap armor & scour protection (MDDT DW-10004-02-A). Loose stone D50=100-200mm over separation geotextile, L=28.0m.
S03-BATCH-008 | DW-03008 | asset_330 | PK 93+167 – PK 93+195 | 93167 | 93195 | 28 | Left | Embankment Toe | Embankment Riprap Armor & Scour Protection | Riprap Protection | HIGH | Longitudinal toe armor stretch (L=28.0m) | Embankment riprap armor & scour protection (MDDT DW-10004-02-A). Loose stone D50=100-200mm over separation geotextile, L=28.0m.
S03-BATCH-008 | DW-03008 | asset_331 | PK 93+239 – PK 93+267 | 93239 | 93267 | 28 | Left | Embankment Toe | Embankment Riprap Armor & Scour Protection | Riprap Protection | HIGH | Longitudinal toe armor stretch (L=28.0m) | Embankment riprap armor & scour protection (MDDT DW-10004-02-A). Loose stone D50=100-200mm over separation geotextile, L=28.0m.
S03-BATCH-008 | DW-03008 | asset_332 | PK 93+239 – PK 93+267 | 93239 | 93267 | 28 | Left | Embankment Toe | Embankment Riprap Armor & Scour Protection | Riprap Protection | HIGH | Longitudinal toe armor stretch (L=28.0m) | Embankment riprap armor & scour protection (MDDT DW-10004-02-A). Loose stone D50=100-200mm over separation geotextile, L=28.0m.
S03-BATCH-008 | DW-03008 | asset_333 | PK 93+487 – PK 93+515 | 93487 | 93515 | 28 | Left | Embankment Toe | Embankment Riprap Armor & Scour Protection | Riprap Protection | HIGH | Longitudinal toe armor stretch (L=28.0m) | Embankment riprap armor & scour protection (MDDT DW-10004-02-A). Loose stone D50=100-200mm over separation geotextile, L=28.0m.
S03-BATCH-008 | DW-03008 | asset_334 | PK 93+521 – PK 93+549 | 93521 | 93549 | 28 | Right | Embankment Toe | Embankment Riprap Armor & Scour Protection | Riprap Protection | HIGH | Longitudinal toe armor stretch (L=28.0m) | Embankment riprap armor & scour protection (MDDT DW-10004-02-A). Loose stone D50=100-200mm over separation geotextile, L=28.0m.
S03-BATCH-008 | DW-03008 | asset_335 | PK 93+594 – PK 93+622 | 93594 | 93622 | 28 | Right | Embankment Toe | Embankment Riprap Armor & Scour Protection | Riprap Protection | HIGH | Longitudinal toe armor stretch (L=28.0m) | Embankment riprap armor & scour protection (MDDT DW-10004-02-A). Loose stone D50=100-200mm over separation geotextile, L=28.0m.
S03-BATCH-008 | DW-03008 | asset_336 | PK 93+602 – PK 93+630 | 93602 | 93630 | 28 | Left | Embankment Toe | Embankment Riprap Armor & Scour Protection | Riprap Protection | HIGH | Longitudinal toe armor stretch (L=28.0m) | Embankment riprap armor & scour protection (MDDT DW-10004-02-A). Loose stone D50=100-200mm over separation geotextile, L=28.0m.
S03-BATCH-008 | DW-03008 | asset_337 | PK 93+611 – PK 93+639 | 93611 | 93639 | 28 | Left | Embankment Toe | Embankment Riprap Armor & Scour Protection | Riprap Protection | HIGH | Longitudinal toe armor stretch (L=28.0m) | Embankment riprap armor & scour protection (MDDT DW-10004-02-A). Loose stone D50=100-200mm over separation geotextile, L=28.0m.
S03-BATCH-008 | DW-03008 | asset_338 | PK 93+728 – PK 93+756 | 93728 | 93756 | 28 | Right | Embankment Toe | Embankment Riprap Armor & Scour Protection | Riprap Protection | HIGH | Longitudinal toe armor stretch (L=28.0m) | Embankment riprap armor & scour protection (MDDT DW-10004-02-A). Loose stone D50=100-200mm over separation geotextile, L=28.0m.
S03-BATCH-009 | DW-03009 | asset_339 | PK 94+524 – PK 94+938 | 94524 | 94938 | 414 | Left | Embankment Toe | Embankment Riprap Armor & Scour Protection | Riprap Protection | HIGH | Longitudinal toe armor stretch (L=414.0m) | Embankment riprap armor & scour protection (MDDT DW-10004-02-A). Loose stone D50=100-200mm over separation geotextile, L=414.0m.
S03-BATCH-009 | DW-03009 | asset_340 | PK 94+727 – PK 95+141 | 94727 | 95141 | 414 | Left | Embankment Toe | Embankment Riprap Armor & Scour Protection | Riprap Protection | HIGH | Longitudinal toe armor stretch (L=414.0m) | Embankment riprap armor & scour protection (MDDT DW-10004-02-A). Loose stone D50=100-200mm over separation geotextile, L=414.0m.
S03-BATCH-009 | DW-03009 | asset_341 | PK 94+907 – PK 94+935 | 94907 | 94935 | 28 | Right | Embankment Toe | Embankment Riprap Armor & Scour Protection | Riprap Protection | HIGH | Longitudinal toe armor stretch (L=28.0m) | Embankment riprap armor & scour protection (MDDT DW-10004-02-A). Loose stone D50=100-200mm over separation geotextile, L=28.0m.
S03-BATCH-009 | DW-03009 | asset_342 | PK 94+911 – PK 94+939 | 94911 | 94939 | 28 | Left | Embankment Toe | Embankment Riprap Armor & Scour Protection | Riprap Protection | HIGH | Longitudinal toe armor stretch (L=28.0m) | Embankment riprap armor & scour protection (MDDT DW-10004-02-A). Loose stone D50=100-200mm over separation geotextile, L=28.0m.
S03-BATCH-009 | DW-03009 | asset_343 | PK 94+996 – PK 95+024 | 94996 | 95024 | 28 | Left | Embankment Toe | Embankment Riprap Armor & Scour Protection | Riprap Protection | HIGH | Longitudinal toe armor stretch (L=28.0m) | Embankment riprap armor & scour protection (MDDT DW-10004-02-A). Loose stone D50=100-200mm over separation geotextile, L=28.0m.
S03-BATCH-009 | DW-03009 | asset_344 | PK 95+000 – PK 95+146 | 95000 | 95146 | 146 | Right | Embankment Toe | Embankment Riprap Armor & Scour Protection | Riprap Protection | HIGH | Longitudinal toe armor stretch (L=146.0m) | Embankment riprap armor & scour protection (MDDT DW-10004-02-A). Loose stone D50=100-200mm over separation geotextile, L=146.0m.
S03-BATCH-009 | DW-03009 | asset_345 | PK 95+067 – PK 95+095 | 95067 | 95095 | 28 | Left | Embankment Toe | Embankment Riprap Armor & Scour Protection | Riprap Protection | HIGH | Longitudinal toe armor stretch (L=28.0m) | Embankment riprap armor & scour protection (MDDT DW-10004-02-A). Loose stone D50=100-200mm over separation geotextile, L=28.0m.
S03-BATCH-010 | DW-03010 | asset_346 | PK 95+391 – PK 95+419 | 95391 | 95419 | 28 | Left | Embankment Toe | Embankment Riprap Armor & Scour Protection | Riprap Protection | HIGH | Longitudinal toe armor stretch (L=28.0m) | Embankment riprap armor & scour protection (MDDT DW-10004-02-A). Loose stone D50=100-200mm over separation geotextile, L=28.0m.
S03-BATCH-010 | DW-03010 | asset_347 | PK 95+399 – PK 95+499 | 95399 | 95499 | 100 | Right | Embankment Toe | Embankment Riprap Armor & Scour Protection | Riprap Protection | HIGH | Longitudinal toe armor stretch (L=100.0m) | Embankment riprap armor & scour protection (MDDT DW-10004-02-A). Loose stone D50=100-200mm over separation geotextile, L=100.0m.
S03-BATCH-010 | DW-03010 | asset_348 | PK 95+462 – PK 95+490 | 95462 | 95490 | 28 | Left | Embankment Toe | Embankment Riprap Armor & Scour Protection | Riprap Protection | HIGH | Longitudinal toe armor stretch (L=28.0m) | Embankment riprap armor & scour protection (MDDT DW-10004-02-A). Loose stone D50=100-200mm over separation geotextile, L=28.0m.
S03-BATCH-010 | DW-03010 | asset_349 | PK 95+486 – PK 95+514 | 95486 | 95514 | 28 | Left | Embankment Toe | Embankment Riprap Armor & Scour Protection | Riprap Protection | HIGH | Longitudinal toe armor stretch (L=28.0m) | Embankment riprap armor & scour protection (MDDT DW-10004-02-A). Loose stone D50=100-200mm over separation geotextile, L=28.0m.
S03-BATCH-010 | DW-03010 | asset_350 | PK 95+663 – PK 95+691 | 95663 | 95691 | 28 | Left | Embankment Toe | Embankment Riprap Armor & Scour Protection | Riprap Protection | HIGH | Longitudinal toe armor stretch (L=28.0m) | Embankment riprap armor & scour protection (MDDT DW-10004-02-A). Loose stone D50=100-200mm over separation geotextile, L=28.0m.
S03-BATCH-010 | DW-03010 | asset_351 | PK 95+755 – PK 95+783 | 95755 | 95783 | 28 | Left | Embankment Toe | Embankment Riprap Armor & Scour Protection | Riprap Protection | HIGH | Longitudinal toe armor stretch (L=28.0m) | Embankment riprap armor & scour protection (MDDT DW-10004-02-A). Loose stone D50=100-200mm over separation geotextile, L=28.0m.
S03-BATCH-010 | DW-03010 | asset_352 | PK 95+846 – PK 95+874 | 95846 | 95874 | 28 | Left | Embankment Toe | Embankment Riprap Armor & Scour Protection | Riprap Protection | HIGH | Longitudinal toe armor stretch (L=28.0m) | Embankment riprap armor & scour protection (MDDT DW-10004-02-A). Loose stone D50=100-200mm over separation geotextile, L=28.0m.
S03-BATCH-010 | DW-03010 | asset_353 | PK 95+874 – PK 95+902 | 95874 | 95902 | 28 | Left | Embankment Toe | Embankment Riprap Armor & Scour Protection | Riprap Protection | HIGH | Longitudinal toe armor stretch (L=28.0m) | Embankment riprap armor & scour protection (MDDT DW-10004-02-A). Loose stone D50=100-200mm over separation geotextile, L=28.0m.
S03-BATCH-010 | DW-03010 | asset_354 | PK 96+109 – PK 96+137 | 96109 | 96137 | 28 | Left | Embankment Toe | Embankment Riprap Armor & Scour Protection | Riprap Protection | HIGH | Longitudinal toe armor stretch (L=28.0m) | Embankment riprap armor & scour protection (MDDT DW-10004-02-A). Loose stone D50=100-200mm over separation geotextile, L=28.0m.
S03-BATCH-010 | DW-03010 | asset_355 | PK 96+200 – PK 96+228 | 96200 | 96228 | 28 | Left | Embankment Toe | Embankment Riprap Armor & Scour Protection | Riprap Protection | HIGH | Longitudinal toe armor stretch (L=28.0m) | Embankment riprap armor & scour protection (MDDT DW-10004-02-A). Loose stone D50=100-200mm over separation geotextile, L=28.0m.
S03-BATCH-010 | DW-03010 | asset_356 | PK 96+566 – PK 96+594 | 96566 | 96594 | 28 | Right | Embankment Toe | Embankment Riprap Armor & Scour Protection | Riprap Protection | HIGH | Longitudinal toe armor stretch (L=28.0m) | Embankment riprap armor & scour protection (MDDT DW-10004-02-A). Loose stone D50=100-200mm over separation geotextile, L=28.0m.
S03-BATCH-010 | DW-03010 | asset_357 | PK 96+583 – PK 96+624 | 96583 | 96624 | 41 | Left | Embankment Toe | Embankment Riprap Armor & Scour Protection | Riprap Protection | HIGH | Longitudinal toe armor stretch (L=41.0m) | Embankment riprap armor & scour protection (MDDT DW-10004-02-A). Loose stone D50=100-200mm over separation geotextile, L=41.0m.
S03-BATCH-011 | DW-03011 | asset_358 | PK 96+787 – PK 96+939 | 96787 | 96939 | 152 | Left | Embankment Toe | Embankment Riprap Armor & Scour Protection | Riprap Protection | HIGH | Longitudinal toe armor stretch (L=152.0m) | Embankment riprap armor & scour protection (MDDT DW-10004-02-A). Loose stone D50=100-200mm over separation geotextile, L=152.0m.
S03-BATCH-011 | DW-03011 | asset_359 | PK 96+966 – PK 96+994 | 96966 | 96994 | 28 | Left | Embankment Toe | Embankment Riprap Armor & Scour Protection | Riprap Protection | HIGH | Longitudinal toe armor stretch (L=28.0m) | Embankment riprap armor & scour protection (MDDT DW-10004-02-A). Loose stone D50=100-200mm over separation geotextile, L=28.0m.
S03-BATCH-011 | DW-03011 | asset_360 | PK 97+049 – PK 97+114 | 97049 | 97114 | 65 | Left | Embankment Toe | Embankment Riprap Armor & Scour Protection | Riprap Protection | HIGH | Longitudinal toe armor stretch (L=65.0m) | Embankment riprap armor & scour protection (MDDT DW-10004-02-A). Loose stone D50=100-200mm over separation geotextile, L=65.0m.
S03-BATCH-011 | DW-03011 | asset_361 | PK 97+128 – PK 97+156 | 97128 | 97156 | 28 | Left | Embankment Toe | Embankment Riprap Armor & Scour Protection | Riprap Protection | HIGH | Longitudinal toe armor stretch (L=28.0m) | Embankment riprap armor & scour protection (MDDT DW-10004-02-A). Loose stone D50=100-200mm over separation geotextile, L=28.0m.
S03-BATCH-011 | DW-03011 | asset_362 | PK 97+226 – PK 97+254 | 97226 | 97254 | 28 | Left | Embankment Toe | Embankment Riprap Armor & Scour Protection | Riprap Protection | HIGH | Longitudinal toe armor stretch (L=28.0m) | Embankment riprap armor & scour protection (MDDT DW-10004-02-A). Loose stone D50=100-200mm over separation geotextile, L=28.0m.
S03-BATCH-011 | DW-03011 | asset_363 | PK 97+411 – PK 97+439 | 97411 | 97439 | 28 | Right | Embankment Toe | Embankment Riprap Armor & Scour Protection | Riprap Protection | HIGH | Longitudinal toe armor stretch (L=28.0m) | Embankment riprap armor & scour protection (MDDT DW-10004-02-A). Loose stone D50=100-200mm over separation geotextile, L=28.0m.
S03-BATCH-011 | DW-03011 | asset_364 | PK 97+412 – PK 97+440 | 97412 | 97440 | 28 | Right | Embankment Toe | Embankment Riprap Armor & Scour Protection | Riprap Protection | HIGH | Longitudinal toe armor stretch (L=28.0m) | Embankment riprap armor & scour protection (MDDT DW-10004-02-A). Loose stone D50=100-200mm over separation geotextile, L=28.0m.
S03-BATCH-011 | DW-03011 | asset_365 | PK 97+420 – PK 97+448 | 97420 | 97448 | 28 | Right | Embankment Toe | Embankment Riprap Armor & Scour Protection | Riprap Protection | HIGH | Longitudinal toe armor stretch (L=28.0m) | Embankment riprap armor & scour protection (MDDT DW-10004-02-A). Loose stone D50=100-200mm over separation geotextile, L=28.0m.
S03-BATCH-011 | DW-03011 | asset_366 | PK 97+428 – PK 97+456 | 97428 | 97456 | 28 | Right | Embankment Toe | Embankment Riprap Armor & Scour Protection | Riprap Protection | HIGH | Longitudinal toe armor stretch (L=28.0m) | Embankment riprap armor & scour protection (MDDT DW-10004-02-A). Loose stone D50=100-200mm over separation geotextile, L=28.0m.
S03-BATCH-011 | DW-03011 | asset_367 | PK 97+483 – PK 97+511 | 97483 | 97511 | 28 | Right | Embankment Toe | Embankment Riprap Armor & Scour Protection | Riprap Protection | HIGH | Longitudinal toe armor stretch (L=28.0m) | Embankment riprap armor & scour protection (MDDT DW-10004-02-A). Loose stone D50=100-200mm over separation geotextile, L=28.0m.
S03-BATCH-011 | DW-03011 | asset_368 | PK 97+522 – PK 97+579 | 97522 | 97579 | 57 | Right | Embankment Toe | Embankment Riprap Armor & Scour Protection | Riprap Protection | HIGH | Longitudinal toe armor stretch (L=57.0m) | Embankment riprap armor & scour protection (MDDT DW-10004-02-A). Loose stone D50=100-200mm over separation geotextile, L=57.0m.
S03-BATCH-012 | DW-03012 | asset_369 | PK 98+123 – PK 98+151 | 98123 | 98151 | 28 | Left | Embankment Toe | Embankment Riprap Armor & Scour Protection | Riprap Protection | HIGH | Longitudinal toe armor stretch (L=28.0m) | Embankment riprap armor & scour protection (MDDT DW-10004-02-A). Loose stone D50=100-200mm over separation geotextile, L=28.0m.
S03-BATCH-012 | DW-03012 | asset_370 | PK 98+123 – PK 98+151 | 98123 | 98151 | 28 | Left | Embankment Toe | Embankment Riprap Armor & Scour Protection | Riprap Protection | HIGH | Longitudinal toe armor stretch (L=28.0m) | Embankment riprap armor & scour protection (MDDT DW-10004-02-A). Loose stone D50=100-200mm over separation geotextile, L=28.0m.
S03-BATCH-012 | DW-03012 | asset_371 | PK 98+199 – PK 98+227 | 98199 | 98227 | 28 | Left | Embankment Toe | Embankment Riprap Armor & Scour Protection | Riprap Protection | HIGH | Longitudinal toe armor stretch (L=28.0m) | Embankment riprap armor & scour protection (MDDT DW-10004-02-A). Loose stone D50=100-200mm over separation geotextile, L=28.0m.
S03-BATCH-012 | DW-03012 | asset_372 | PK 98+493 – PK 98+570 | 98493 | 98570 | 77 | Right | Embankment Toe | Embankment Riprap Armor & Scour Protection | Riprap Protection | HIGH | Longitudinal toe armor stretch (L=77.0m) | Embankment riprap armor & scour protection (MDDT DW-10004-02-A). Loose stone D50=100-200mm over separation geotextile, L=77.0m.
S03-BATCH-012 | DW-03012 | asset_373 | PK 98+541 – PK 98+569 | 98541 | 98569 | 28 | Right | Embankment Toe | Embankment Riprap Armor & Scour Protection | Riprap Protection | HIGH | Longitudinal toe armor stretch (L=28.0m) | Embankment riprap armor & scour protection (MDDT DW-10004-02-A). Loose stone D50=100-200mm over separation geotextile, L=28.0m.
S03-BATCH-012 | DW-03012 | asset_374 | PK 98+666 – PK 98+694 | 98666 | 98694 | 28 | Left | Embankment Toe | Embankment Riprap Armor & Scour Protection | Riprap Protection | HIGH | Longitudinal toe armor stretch (L=28.0m) | Embankment riprap armor & scour protection (MDDT DW-10004-02-A). Loose stone D50=100-200mm over separation geotextile, L=28.0m.
S03-BATCH-012 | DW-03012 | asset_375 | PK 98+678 – PK 98+706 | 98678 | 98706 | 28 | Right | Embankment Toe | Embankment Riprap Armor & Scour Protection | Riprap Protection | HIGH | Longitudinal toe armor stretch (L=28.0m) | Embankment riprap armor & scour protection (MDDT DW-10004-02-A). Loose stone D50=100-200mm over separation geotextile, L=28.0m.
S03-BATCH-012 | DW-03012 | asset_376 | PK 98+766 – PK 98+781 | 98766 | 98781 | 15 | Left | Embankment Toe | Embankment Riprap Armor & Scour Protection | Riprap Protection | HIGH | Longitudinal toe armor stretch (L=15.0m) | Embankment riprap armor & scour protection (MDDT DW-10004-02-A). Loose stone D50=100-200mm over separation geotextile, L=15.0m.
S03-BATCH-012 | DW-03012 | asset_377 | PK 98+766 – PK 98+781 | 98766 | 98781 | 15 | Right | Embankment Toe | Embankment Riprap Armor & Scour Protection | Riprap Protection | HIGH | Longitudinal toe armor stretch (L=15.0m) | Embankment riprap armor & scour protection (MDDT DW-10004-02-A). Loose stone D50=100-200mm over separation geotextile, L=15.0m.
S03-BATCH-012 | DW-03012 | asset_378 | PK 98+767 – PK 98+795 | 98767 | 98795 | 28 | Left | Embankment Toe | Embankment Riprap Armor & Scour Protection | Riprap Protection | HIGH | Longitudinal toe armor stretch (L=28.0m) | Embankment riprap armor & scour protection (MDDT DW-10004-02-A). Loose stone D50=100-200mm over separation geotextile, L=28.0m.
S03-BATCH-012 | DW-03012 | asset_379 | PK 98+768 – PK 98+796 | 98768 | 98796 | 28 | Right | Embankment Toe | Embankment Riprap Armor & Scour Protection | Riprap Protection | HIGH | Longitudinal toe armor stretch (L=28.0m) | Embankment riprap armor & scour protection (MDDT DW-10004-02-A). Loose stone D50=100-200mm over separation geotextile, L=28.0m.
S03-BATCH-012 | DW-03012 | asset_380 | PK 98+822 – PK 98+850 | 98822 | 98850 | 28 | Right | Embankment Toe | Embankment Riprap Armor & Scour Protection | Riprap Protection | HIGH | Longitudinal toe armor stretch (L=28.0m) | Embankment riprap armor & scour protection (MDDT DW-10004-02-A). Loose stone D50=100-200mm over separation geotextile, L=28.0m.
S03-BATCH-012 | DW-03012 | asset_381 | PK 98+824 – PK 98+852 | 98824 | 98852 | 28 | Right | Embankment Toe | Embankment Riprap Armor & Scour Protection | Riprap Protection | HIGH | Longitudinal toe armor stretch (L=28.0m) | Embankment riprap armor & scour protection (MDDT DW-10004-02-A). Loose stone D50=100-200mm over separation geotextile, L=28.0m.
S03-BATCH-012 | DW-03012 | asset_382 | PK 98+900 – PK 98+928 | 98900 | 98928 | 28 | Left | Embankment Toe | Embankment Riprap Armor & Scour Protection | Riprap Protection | HIGH | Longitudinal toe armor stretch (L=28.0m) | Embankment riprap armor & scour protection (MDDT DW-10004-02-A). Loose stone D50=100-200mm over separation geotextile, L=28.0m.
S03-BATCH-012 | DW-03012 | asset_383 | PK 98+960 – PK 98+988 | 98960 | 98988 | 28 | Left | Embankment Toe | Embankment Riprap Armor & Scour Protection | Riprap Protection | HIGH | Longitudinal toe armor stretch (L=28.0m) | Embankment riprap armor & scour protection (MDDT DW-10004-02-A). Loose stone D50=100-200mm over separation geotextile, L=28.0m.
S03-BATCH-012 | DW-03012 | asset_384 | PK 99+042 – PK 99+142 | 99042 | 99142 | 100 | Left | Embankment Toe | Embankment Riprap Armor & Scour Protection | Riprap Protection | HIGH | Longitudinal toe armor stretch (L=100.0m) | Embankment riprap armor & scour protection (MDDT DW-10004-02-A). Loose stone D50=100-200mm over separation geotextile, L=100.0m.
S03-BATCH-012 | DW-03012 | asset_385 | PK 99+178 – PK 99+206 | 99178 | 99206 | 28 | Right | Embankment Toe | Embankment Riprap Armor & Scour Protection | Riprap Protection | HIGH | Longitudinal toe armor stretch (L=28.0m) | Embankment riprap armor & scour protection (MDDT DW-10004-02-A). Loose stone D50=100-200mm over separation geotextile, L=28.0m.
S03-BATCH-012 | DW-03012 | asset_386 | PK 99+263 – PK 99+291 | 99263 | 99291 | 28 | Right | Embankment Toe | Embankment Riprap Armor & Scour Protection | Riprap Protection | HIGH | Longitudinal toe armor stretch (L=28.0m) | Embankment riprap armor & scour protection (MDDT DW-10004-02-A). Loose stone D50=100-200mm over separation geotextile, L=28.0m.
S03-BATCH-012 | DW-03012 | asset_387 | PK 99+330 – PK 99+358 | 99330 | 99358 | 28 | Right | Embankment Toe | Embankment Riprap Armor & Scour Protection | Riprap Protection | HIGH | Longitudinal toe armor stretch (L=28.0m) | Embankment riprap armor & scour protection (MDDT DW-10004-02-A). Loose stone D50=100-200mm over separation geotextile, L=28.0m.
S03-BATCH-012 | DW-03012 | asset_388 | PK 99+369 – PK 99+397 | 99369 | 99397 | 28 | Right | Embankment Toe | Embankment Riprap Armor & Scour Protection | Riprap Protection | HIGH | Longitudinal toe armor stretch (L=28.0m) | Embankment riprap armor & scour protection (MDDT DW-10004-02-A). Loose stone D50=100-200mm over separation geotextile, L=28.0m.
S03-BATCH-012 | DW-03012 | asset_389 | PK 99+443 – PK 99+471 | 99443 | 99471 | 28 | Right | Embankment Toe | Embankment Riprap Armor & Scour Protection | Riprap Protection | HIGH | Longitudinal toe armor stretch (L=28.0m) | Embankment riprap armor & scour protection (MDDT DW-10004-02-A). Loose stone D50=100-200mm over separation geotextile, L=28.0m.
S03-BATCH-013 | DW-03013 | asset_390 | PK 99+510 – PK 99+538 | 99510 | 99538 | 28 | Right | Embankment Toe | Embankment Riprap Armor & Scour Protection | Riprap Protection | HIGH | Longitudinal toe armor stretch (L=28.0m) | Embankment riprap armor & scour protection (MDDT DW-10004-02-A). Loose stone D50=100-200mm over separation geotextile, L=28.0m.
S03-BATCH-013 | DW-03013 | asset_391 | PK 99+511 – PK 99+539 | 99511 | 99539 | 28 | Right | Embankment Toe | Embankment Riprap Armor & Scour Protection | Riprap Protection | HIGH | Longitudinal toe armor stretch (L=28.0m) | Embankment riprap armor & scour protection (MDDT DW-10004-02-A). Loose stone D50=100-200mm over separation geotextile, L=28.0m.
S03-BATCH-013 | DW-03013 | asset_392 | PK 99+570 – PK 99+598 | 99570 | 99598 | 28 | Right | Embankment Toe | Embankment Riprap Armor & Scour Protection | Riprap Protection | HIGH | Longitudinal toe armor stretch (L=28.0m) | Embankment riprap armor & scour protection (MDDT DW-10004-02-A). Loose stone D50=100-200mm over separation geotextile, L=28.0m.
S03-BATCH-013 | DW-03013 | asset_393 | PK 99+644 – PK 99+672 | 99644 | 99672 | 28 | Right | Embankment Toe | Embankment Riprap Armor & Scour Protection | Riprap Protection | HIGH | Longitudinal toe armor stretch (L=28.0m) | Embankment riprap armor & scour protection (MDDT DW-10004-02-A). Loose stone D50=100-200mm over separation geotextile, L=28.0m.
S03-BATCH-013 | DW-03013 | asset_394 | PK 99+701 – PK 99+793 | 99701 | 99793 | 92 | Right | Embankment Toe | Embankment Riprap Armor & Scour Protection | Riprap Protection | HIGH | Longitudinal toe armor stretch (L=92.0m) | Embankment riprap armor & scour protection (MDDT DW-10004-02-A). Loose stone D50=100-200mm over separation geotextile, L=92.0m.
S03-BATCH-013 | DW-03013 | asset_395 | PK 99+824 – PK 99+852 | 99824 | 99852 | 28 | Right | Embankment Toe | Embankment Riprap Armor & Scour Protection | Riprap Protection | HIGH | Longitudinal toe armor stretch (L=28.0m) | Embankment riprap armor & scour protection (MDDT DW-10004-02-A). Loose stone D50=100-200mm over separation geotextile, L=28.0m.
S03-BATCH-013 | DW-03013 | asset_396 | PK 99+905 – PK 99+933 | 99905 | 99933 | 28 | Right | Embankment Toe | Embankment Riprap Armor & Scour Protection | Riprap Protection | HIGH | Longitudinal toe armor stretch (L=28.0m) | Embankment riprap armor & scour protection (MDDT DW-10004-02-A). Loose stone D50=100-200mm over separation geotextile, L=28.0m.
S03-BATCH-013 | DW-03013 | asset_397 | PK 99+948 – PK 99+976 | 99948 | 99976 | 28 | Right | Embankment Toe | Embankment Riprap Armor & Scour Protection | Riprap Protection | HIGH | Longitudinal toe armor stretch (L=28.0m) | Embankment riprap armor & scour protection (MDDT DW-10004-02-A). Loose stone D50=100-200mm over separation geotextile, L=28.0m.
S03-BATCH-013 | DW-03013 | asset_398 | PK 100+117 – PK 100+145 | 100117 | 100145 | 28 | Left | Embankment Toe | Embankment Riprap Armor & Scour Protection | Riprap Protection | HIGH | Longitudinal toe armor stretch (L=28.0m) | Embankment riprap armor & scour protection (MDDT DW-10004-02-A). Loose stone D50=100-200mm over separation geotextile, L=28.0m.
S03-BATCH-013 | DW-03013 | asset_399 | PK 100+169 – PK 100+197 | 100169 | 100197 | 28 | Left | Embankment Toe | Embankment Riprap Armor & Scour Protection | Riprap Protection | HIGH | Longitudinal toe armor stretch (L=28.0m) | Embankment riprap armor & scour protection (MDDT DW-10004-02-A). Loose stone D50=100-200mm over separation geotextile, L=28.0m.
S03-BATCH-013 | DW-03013 | asset_400 | PK 100+169 – PK 100+197 | 100169 | 100197 | 28 | Left | Embankment Toe | Embankment Riprap Armor & Scour Protection | Riprap Protection | HIGH | Longitudinal toe armor stretch (L=28.0m) | Embankment riprap armor & scour protection (MDDT DW-10004-02-A). Loose stone D50=100-200mm over separation geotextile, L=28.0m.
S03-BATCH-013 | DW-03013 | asset_401 | PK 100+276 – PK 100+304 | 100276 | 100304 | 28 | Left | Embankment Toe | Embankment Riprap Armor & Scour Protection | Riprap Protection | HIGH | Longitudinal toe armor stretch (L=28.0m) | Embankment riprap armor & scour protection (MDDT DW-10004-02-A). Loose stone D50=100-200mm over separation geotextile, L=28.0m.
S03-BATCH-013 | DW-03013 | asset_402 | PK 100+738 – PK 100+766 | 100738 | 100766 | 28 | Right | Embankment Toe | Embankment Riprap Armor & Scour Protection | Riprap Protection | HIGH | Longitudinal toe armor stretch (L=28.0m) | Embankment riprap armor & scour protection (MDDT DW-10004-02-A). Loose stone D50=100-200mm over separation geotextile, L=28.0m.
S03-BATCH-013 | DW-03013 | asset_403 | PK 100+815 – PK 100+843 | 100815 | 100843 | 28 | Right | Embankment Toe | Embankment Riprap Armor & Scour Protection | Riprap Protection | HIGH | Longitudinal toe armor stretch (L=28.0m) | Embankment riprap armor & scour protection (MDDT DW-10004-02-A). Loose stone D50=100-200mm over separation geotextile, L=28.0m.
S03-BATCH-013 | DW-03013 | asset_404 | PK 100+816 – PK 100+844 | 100816 | 100844 | 28 | Right | Embankment Toe | Embankment Riprap Armor & Scour Protection | Riprap Protection | HIGH | Longitudinal toe armor stretch (L=28.0m) | Embankment riprap armor & scour protection (MDDT DW-10004-02-A). Loose stone D50=100-200mm over separation geotextile, L=28.0m.
S03-BATCH-014 | DW-03014 | asset_405 | PK 100+926 – PK 100+954 | 100926 | 100954 | 28 | Right | Embankment Toe | Embankment Riprap Armor & Scour Protection | Riprap Protection | HIGH | Longitudinal toe armor stretch (L=28.0m) | Embankment riprap armor & scour protection (MDDT DW-10004-02-A). Loose stone D50=100-200mm over separation geotextile, L=28.0m.
S03-BATCH-014 | DW-03014 | asset_406 | PK 100+927 – PK 100+955 | 100927 | 100955 | 28 | Right | Embankment Toe | Embankment Riprap Armor & Scour Protection | Riprap Protection | HIGH | Longitudinal toe armor stretch (L=28.0m) | Embankment riprap armor & scour protection (MDDT DW-10004-02-A). Loose stone D50=100-200mm over separation geotextile, L=28.0m.
S03-BATCH-014 | DW-03014 | asset_407 | PK 100+940 – PK 100+968 | 100940 | 100968 | 28 | Right | Embankment Toe | Embankment Riprap Armor & Scour Protection | Riprap Protection | HIGH | Longitudinal toe armor stretch (L=28.0m) | Embankment riprap armor & scour protection (MDDT DW-10004-02-A). Loose stone D50=100-200mm over separation geotextile, L=28.0m.
S03-BATCH-014 | DW-03014 | asset_408 | PK 100+941 – PK 100+969 | 100941 | 100969 | 28 | Right | Embankment Toe | Embankment Riprap Armor & Scour Protection | Riprap Protection | HIGH | Longitudinal toe armor stretch (L=28.0m) | Embankment riprap armor & scour protection (MDDT DW-10004-02-A). Loose stone D50=100-200mm over separation geotextile, L=28.0m.
S03-BATCH-014 | DW-03014 | asset_409 | PK 101+044 – PK 101+072 | 101044 | 101072 | 28 | Right | Embankment Toe | Embankment Riprap Armor & Scour Protection | Riprap Protection | HIGH | Longitudinal toe armor stretch (L=28.0m) | Embankment riprap armor & scour protection (MDDT DW-10004-02-A). Loose stone D50=100-200mm over separation geotextile, L=28.0m.
S03-BATCH-014 | DW-03014 | asset_410 | PK 101+125 – PK 101+153 | 101125 | 101153 | 28 | Right | Embankment Toe | Embankment Riprap Armor & Scour Protection | Riprap Protection | HIGH | Longitudinal toe armor stretch (L=28.0m) | Embankment riprap armor & scour protection (MDDT DW-10004-02-A). Loose stone D50=100-200mm over separation geotextile, L=28.0m.
S03-BATCH-014 | DW-03014 | asset_411 | PK 101+834 – PK 101+862 | 101834 | 101862 | 28 | Right | Embankment Toe | Embankment Riprap Armor & Scour Protection | Riprap Protection | HIGH | Longitudinal toe armor stretch (L=28.0m) | Embankment riprap armor & scour protection (MDDT DW-10004-02-A). Loose stone D50=100-200mm over separation geotextile, L=28.0m.
S03-BATCH-014 | DW-03014 | asset_412 | PK 101+907 – PK 101+935 | 101907 | 101935 | 28 | Right | Embankment Toe | Embankment Riprap Armor & Scour Protection | Riprap Protection | HIGH | Longitudinal toe armor stretch (L=28.0m) | Embankment riprap armor & scour protection (MDDT DW-10004-02-A). Loose stone D50=100-200mm over separation geotextile, L=28.0m.
S03-BATCH-014 | DW-03014 | asset_413 | PK 101+970 – PK 101+998 | 101970 | 101998 | 28 | Right | Embankment Toe | Embankment Riprap Armor & Scour Protection | Riprap Protection | HIGH | Longitudinal toe armor stretch (L=28.0m) | Embankment riprap armor & scour protection (MDDT DW-10004-02-A). Loose stone D50=100-200mm over separation geotextile, L=28.0m.
S03-BATCH-014 | DW-03014 | asset_414 | PK 102+051 – PK 102+079 | 102051 | 102079 | 28 | Right | Embankment Toe | Embankment Riprap Armor & Scour Protection | Riprap Protection | HIGH | Longitudinal toe armor stretch (L=28.0m) | Embankment riprap armor & scour protection (MDDT DW-10004-02-A). Loose stone D50=100-200mm over separation geotextile, L=28.0m.
S03-BATCH-015 | DW-03015 | asset_415 | PK 102+859 – PK 102+887 | 102859 | 102887 | 28 | Right | Embankment Toe | Embankment Riprap Armor & Scour Protection | Riprap Protection | HIGH | Longitudinal toe armor stretch (L=28.0m) | Embankment riprap armor & scour protection (MDDT DW-10004-02-A). Loose stone D50=100-200mm over separation geotextile, L=28.0m.
S03-BATCH-015 | DW-03015 | asset_416 | PK 102+869 – PK 102+897 | 102869 | 102897 | 28 | Left | Embankment Toe | Embankment Riprap Armor & Scour Protection | Riprap Protection | HIGH | Longitudinal toe armor stretch (L=28.0m) | Embankment riprap armor & scour protection (MDDT DW-10004-02-A). Loose stone D50=100-200mm over separation geotextile, L=28.0m.
S03-BATCH-015 | DW-03015 | asset_417 | PK 102+889 – PK 102+917 | 102889 | 102917 | 28 | Left | Embankment Toe | Embankment Riprap Armor & Scour Protection | Riprap Protection | HIGH | Longitudinal toe armor stretch (L=28.0m) | Embankment riprap armor & scour protection (MDDT DW-10004-02-A). Loose stone D50=100-200mm over separation geotextile, L=28.0m.
S03-BATCH-015 | DW-03015 | asset_418 | PK 103+408 – PK 103+436 | 103408 | 103436 | 28 | Left | Embankment Toe | Embankment Riprap Armor & Scour Protection | Riprap Protection | HIGH | Longitudinal toe armor stretch (L=28.0m) | Embankment riprap armor & scour protection (MDDT DW-10004-02-A). Loose stone D50=100-200mm over separation geotextile, L=28.0m.
S03-BATCH-015 | DW-03015 | asset_419 | PK 103+486 – PK 103+514 | 103486 | 103514 | 28 | Left | Embankment Toe | Embankment Riprap Armor & Scour Protection | Riprap Protection | HIGH | Longitudinal toe armor stretch (L=28.0m) | Embankment riprap armor & scour protection (MDDT DW-10004-02-A). Loose stone D50=100-200mm over separation geotextile, L=28.0m.
S03-BATCH-016 | DW-03016 | asset_420 | PK 103+860 – PK 103+888 | 103860 | 103888 | 28 | Left | Embankment Toe | Embankment Riprap Armor & Scour Protection | Riprap Protection | HIGH | Longitudinal toe armor stretch (L=28.0m) | Embankment riprap armor & scour protection (MDDT DW-10004-02-A). Loose stone D50=100-200mm over separation geotextile, L=28.0m.
S03-BATCH-016 | DW-03016 | asset_421 | PK 103+931 – PK 103+959 | 103931 | 103959 | 28 | Left | Embankment Toe | Embankment Riprap Armor & Scour Protection | Riprap Protection | HIGH | Longitudinal toe armor stretch (L=28.0m) | Embankment riprap armor & scour protection (MDDT DW-10004-02-A). Loose stone D50=100-200mm over separation geotextile, L=28.0m.
S03-BATCH-016 | DW-03016 | asset_422 | PK 104+006 – PK 104+034 | 104006 | 104034 | 28 | Left | Embankment Toe | Embankment Riprap Armor & Scour Protection | Riprap Protection | HIGH | Longitudinal toe armor stretch (L=28.0m) | Embankment riprap armor & scour protection (MDDT DW-10004-02-A). Loose stone D50=100-200mm over separation geotextile, L=28.0m.
S03-BATCH-017 | DW-03017 | asset_423 | PK 105+294 – PK 105+322 | 105294 | 105322 | 28 | Left | Embankment Toe | Embankment Riprap Armor & Scour Protection | Riprap Protection | HIGH | Longitudinal toe armor stretch (L=28.0m) | Embankment riprap armor & scour protection (MDDT DW-10004-02-A). Loose stone D50=100-200mm over separation geotextile, L=28.0m.
S03-BATCH-017 | DW-03017 | asset_424 | PK 105+379 – PK 105+407 | 105379 | 105407 | 28 | Left | Embankment Toe | Embankment Riprap Armor & Scour Protection | Riprap Protection | HIGH | Longitudinal toe armor stretch (L=28.0m) | Embankment riprap armor & scour protection (MDDT DW-10004-02-A). Loose stone D50=100-200mm over separation geotextile, L=28.0m.
S03-BATCH-017 | DW-03017 | asset_425 | PK 105+480 – PK 105+508 | 105480 | 105508 | 28 | Left | Embankment Toe | Embankment Riprap Armor & Scour Protection | Riprap Protection | HIGH | Longitudinal toe armor stretch (L=28.0m) | Embankment riprap armor & scour protection (MDDT DW-10004-02-A). Loose stone D50=100-200mm over separation geotextile, L=28.0m.
S03-BATCH-017 | DW-03017 | asset_426 | PK 105+563 – PK 105+591 | 105563 | 105591 | 28 | Left | Embankment Toe | Embankment Riprap Armor & Scour Protection | Riprap Protection | HIGH | Longitudinal toe armor stretch (L=28.0m) | Embankment riprap armor & scour protection (MDDT DW-10004-02-A). Loose stone D50=100-200mm over separation geotextile, L=28.0m.
S03-BATCH-017 | DW-03017 | asset_427 | PK 105+712 – PK 105+740 | 105712 | 105740 | 28 | Right | Embankment Toe | Embankment Riprap Armor & Scour Protection | Riprap Protection | HIGH | Longitudinal toe armor stretch (L=28.0m) | Embankment riprap armor & scour protection (MDDT DW-10004-02-A). Loose stone D50=100-200mm over separation geotextile, L=28.0m.
S03-BATCH-017 | DW-03017 | asset_428 | PK 105+768 – PK 105+796 | 105768 | 105796 | 28 | Left | Embankment Toe | Embankment Riprap Armor & Scour Protection | Riprap Protection | HIGH | Longitudinal toe armor stretch (L=28.0m) | Embankment riprap armor & scour protection (MDDT DW-10004-02-A). Loose stone D50=100-200mm over separation geotextile, L=28.0m.
S03-BATCH-017 | DW-03017 | asset_429 | PK 105+771 – PK 105+799 | 105771 | 105799 | 28 | Left | Embankment Toe | Embankment Riprap Armor & Scour Protection | Riprap Protection | HIGH | Longitudinal toe armor stretch (L=28.0m) | Embankment riprap armor & scour protection (MDDT DW-10004-02-A). Loose stone D50=100-200mm over separation geotextile, L=28.0m.
S03-BATCH-017 | DW-03017 | asset_430 | PK 105+834 – PK 105+862 | 105834 | 105862 | 28 | Right | Embankment Toe | Embankment Riprap Armor & Scour Protection | Riprap Protection | HIGH | Longitudinal toe armor stretch (L=28.0m) | Embankment riprap armor & scour protection (MDDT DW-10004-02-A). Loose stone D50=100-200mm over separation geotextile, L=28.0m.
S03-BATCH-017 | DW-03017 | asset_431 | PK 105+836 – PK 105+864 | 105836 | 105864 | 28 | Right | Embankment Toe | Embankment Riprap Armor & Scour Protection | Riprap Protection | HIGH | Longitudinal toe armor stretch (L=28.0m) | Embankment riprap armor & scour protection (MDDT DW-10004-02-A). Loose stone D50=100-200mm over separation geotextile, L=28.0m.
S03-BATCH-017 | DW-03017 | asset_432 | PK 105+914 – PK 105+942 | 105914 | 105942 | 28 | Left | Embankment Toe | Embankment Riprap Armor & Scour Protection | Riprap Protection | HIGH | Longitudinal toe armor stretch (L=28.0m) | Embankment riprap armor & scour protection (MDDT DW-10004-02-A). Loose stone D50=100-200mm over separation geotextile, L=28.0m.
S03-BATCH-017 | DW-03017 | asset_433 | PK 106+090 – PK 107+436 | 106090 | 107436 | 1346 | Right | Embankment Toe | Embankment Riprap Armor & Scour Protection | Riprap Protection | HIGH | Longitudinal toe armor stretch (L=1346.0m) | Embankment riprap armor & scour protection (MDDT DW-10004-02-A). Loose stone D50=100-200mm over separation geotextile, L=1346.0m.
S03-BATCH-017 | DW-03017 | asset_434 | PK 106+425 – PK 106+453 | 106425 | 106453 | 28 | Left | Embankment Toe | Embankment Riprap Armor & Scour Protection | Riprap Protection | HIGH | Longitudinal toe armor stretch (L=28.0m) | Embankment riprap armor & scour protection (MDDT DW-10004-02-A). Loose stone D50=100-200mm over separation geotextile, L=28.0m.
S03-BATCH-018 | DW-03018 | asset_435 | PK 106+531 – PK 107+877 | 106531 | 107877 | 1346 | Right | Embankment Toe | Embankment Riprap Armor & Scour Protection | Riprap Protection | HIGH | Longitudinal toe armor stretch (L=1346.0m) | Embankment riprap armor & scour protection (MDDT DW-10004-02-A). Loose stone D50=100-200mm over separation geotextile, L=1346.0m.
S03-BATCH-018 | DW-03018 | asset_436 | PK 106+532 – PK 106+560 | 106532 | 106560 | 28 | Right | Embankment Toe | Embankment Riprap Armor & Scour Protection | Riprap Protection | HIGH | Longitudinal toe armor stretch (L=28.0m) | Embankment riprap armor & scour protection (MDDT DW-10004-02-A). Loose stone D50=100-200mm over separation geotextile, L=28.0m.
S03-BATCH-018 | DW-03018 | asset_437 | PK 106+832 – PK 106+860 | 106832 | 106860 | 28 | Left | Embankment Toe | Embankment Riprap Armor & Scour Protection | Riprap Protection | HIGH | Longitudinal toe armor stretch (L=28.0m) | Embankment riprap armor & scour protection (MDDT DW-10004-02-A). Loose stone D50=100-200mm over separation geotextile, L=28.0m.
S03-BATCH-018 | DW-03018 | asset_438 | PK 106+935 – PK 108+281 | 106935 | 108281 | 1346 | Right | Embankment Toe | Embankment Riprap Armor & Scour Protection | Riprap Protection | HIGH | Longitudinal toe armor stretch (L=1346.0m) | Embankment riprap armor & scour protection (MDDT DW-10004-02-A). Loose stone D50=100-200mm over separation geotextile, L=1346.0m.
S03-BATCH-018 | DW-03018 | asset_439 | PK 107+066 – PK 107+522 | 107066 | 107522 | 456 | Left | Embankment Toe | Embankment Riprap Armor & Scour Protection | Riprap Protection | HIGH | Longitudinal toe armor stretch (L=456.0m) | Embankment riprap armor & scour protection (MDDT DW-10004-02-A). Loose stone D50=100-200mm over separation geotextile, L=456.0m.
S03-BATCH-018 | DW-03018 | asset_440 | PK 107+168 – PK 107+196 | 107168 | 107196 | 28 | Right | Embankment Toe | Embankment Riprap Armor & Scour Protection | Riprap Protection | HIGH | Longitudinal toe armor stretch (L=28.0m) | Embankment riprap armor & scour protection (MDDT DW-10004-02-A). Loose stone D50=100-200mm over separation geotextile, L=28.0m.
S03-BATCH-018 | DW-03018 | asset_441 | PK 107+169 – PK 107+197 | 107169 | 107197 | 28 | Right | Embankment Toe | Embankment Riprap Armor & Scour Protection | Riprap Protection | HIGH | Longitudinal toe armor stretch (L=28.0m) | Embankment riprap armor & scour protection (MDDT DW-10004-02-A). Loose stone D50=100-200mm over separation geotextile, L=28.0m.
S03-BATCH-018 | DW-03018 | asset_442 | PK 107+222 – PK 107+250 | 107222 | 107250 | 28 | Left | Embankment Toe | Embankment Riprap Armor & Scour Protection | Riprap Protection | HIGH | Longitudinal toe armor stretch (L=28.0m) | Embankment riprap armor & scour protection (MDDT DW-10004-02-A). Loose stone D50=100-200mm over separation geotextile, L=28.0m.
S03-BATCH-018 | DW-03018 | asset_443 | PK 107+229 – PK 107+257 | 107229 | 107257 | 28 | Right | Embankment Toe | Embankment Riprap Armor & Scour Protection | Riprap Protection | HIGH | Longitudinal toe armor stretch (L=28.0m) | Embankment riprap armor & scour protection (MDDT DW-10004-02-A). Loose stone D50=100-200mm over separation geotextile, L=28.0m.
S03-BATCH-018 | DW-03018 | asset_444 | PK 107+230 – PK 107+258 | 107230 | 107258 | 28 | Right | Embankment Toe | Embankment Riprap Armor & Scour Protection | Riprap Protection | HIGH | Longitudinal toe armor stretch (L=28.0m) | Embankment riprap armor & scour protection (MDDT DW-10004-02-A). Loose stone D50=100-200mm over separation geotextile, L=28.0m.
S03-BATCH-018 | DW-03018 | asset_445 | PK 107+236 – PK 107+264 | 107236 | 107264 | 28 | Left | Embankment Toe | Embankment Riprap Armor & Scour Protection | Riprap Protection | HIGH | Longitudinal toe armor stretch (L=28.0m) | Embankment riprap armor & scour protection (MDDT DW-10004-02-A). Loose stone D50=100-200mm over separation geotextile, L=28.0m.
S03-BATCH-018 | DW-03018 | asset_446 | PK 107+345 – PK 107+526 | 107345 | 107526 | 181 | Right | Embankment Toe | Embankment Riprap Armor & Scour Protection | Riprap Protection | HIGH | Longitudinal toe armor stretch (L=181.0m) | Embankment riprap armor & scour protection (MDDT DW-10004-02-A). Loose stone D50=100-200mm over separation geotextile, L=181.0m.
S03-BATCH-018 | DW-03018 | asset_447 | PK 107+376 – PK 107+593 | 107376 | 107593 | 217 | Left | Embankment Toe | Embankment Riprap Armor & Scour Protection | Riprap Protection | HIGH | Longitudinal toe armor stretch (L=217.0m) | Embankment riprap armor & scour protection (MDDT DW-10004-02-A). Loose stone D50=100-200mm over separation geotextile, L=217.0m.
S03-BATCH-018 | DW-03018 | asset_448 | PK 107+464 – PK 107+490 | 107464 | 107490 | 26 | Right | Embankment Toe | Embankment Riprap Armor & Scour Protection | Riprap Protection | HIGH | Longitudinal toe armor stretch (L=26.0m) | Embankment riprap armor & scour protection (MDDT DW-10004-02-A). Loose stone D50=100-200mm over separation geotextile, L=26.0m.
S03-BATCH-018 | DW-03018 | asset_449 | PK 107+499 – PK 107+527 | 107499 | 107527 | 28 | Right | Embankment Toe | Embankment Riprap Armor & Scour Protection | Riprap Protection | HIGH | Longitudinal toe armor stretch (L=28.0m) | Embankment riprap armor & scour protection (MDDT DW-10004-02-A). Loose stone D50=100-200mm over separation geotextile, L=28.0m.
S03-BATCH-018 | DW-03018 | asset_450 | PK 107+629 – PK 108+021 | 107629 | 108021 | 392 | Right | Embankment Toe | Embankment Riprap Armor & Scour Protection | Riprap Protection | HIGH | Longitudinal toe armor stretch (L=392.0m) | Embankment riprap armor & scour protection (MDDT DW-10004-02-A). Loose stone D50=100-200mm over separation geotextile, L=392.0m.
S03-BATCH-018 | DW-03018 | asset_451 | PK 107+724 – PK 107+752 | 107724 | 107752 | 28 | Right | Embankment Toe | Embankment Riprap Armor & Scour Protection | Riprap Protection | HIGH | Longitudinal toe armor stretch (L=28.0m) | Embankment riprap armor & scour protection (MDDT DW-10004-02-A). Loose stone D50=100-200mm over separation geotextile, L=28.0m.
S03-BATCH-018 | DW-03018 | asset_452 | PK 107+801 – PK 107+842 | 107801 | 107842 | 41 | Right | Embankment Toe | Embankment Riprap Armor & Scour Protection | Riprap Protection | HIGH | Longitudinal toe armor stretch (L=41.0m) | Embankment riprap armor & scour protection (MDDT DW-10004-02-A). Loose stone D50=100-200mm over separation geotextile, L=41.0m.
S03-BATCH-019 | DW-03019 | asset_453 | PK 108+851 – PK 108+879 | 108851 | 108879 | 28 | Right | Embankment Toe | Embankment Riprap Armor & Scour Protection | Riprap Protection | HIGH | Longitudinal toe armor stretch (L=28.0m) | Embankment riprap armor & scour protection (MDDT DW-10004-02-A). Loose stone D50=100-200mm over separation geotextile, L=28.0m.
S03-BATCH-019 | DW-03019 | asset_454 | PK 108+938 – PK 108+966 | 108938 | 108966 | 28 | Right | Embankment Toe | Embankment Riprap Armor & Scour Protection | Riprap Protection | HIGH | Longitudinal toe armor stretch (L=28.0m) | Embankment riprap armor & scour protection (MDDT DW-10004-02-A). Loose stone D50=100-200mm over separation geotextile, L=28.0m.
S03-BATCH-019 | DW-03019 | asset_455 | PK 109+022 – PK 109+050 | 109022 | 109050 | 28 | Right | Embankment Toe | Embankment Riprap Armor & Scour Protection | Riprap Protection | HIGH | Longitudinal toe armor stretch (L=28.0m) | Embankment riprap armor & scour protection (MDDT DW-10004-02-A). Loose stone D50=100-200mm over separation geotextile, L=28.0m.
S03-BATCH-019 | DW-03019 | asset_456 | PK 109+106 – PK 109+134 | 109106 | 109134 | 28 | Right | Embankment Toe | Embankment Riprap Armor & Scour Protection | Riprap Protection | HIGH | Longitudinal toe armor stretch (L=28.0m) | Embankment riprap armor & scour protection (MDDT DW-10004-02-A). Loose stone D50=100-200mm over separation geotextile, L=28.0m.
S03-BATCH-019 | DW-03019 | asset_457 | PK 109+199 – PK 109+224 | 109199 | 109224 | 25 | Right | Embankment Toe | Embankment Riprap Armor & Scour Protection | Riprap Protection | HIGH | Longitudinal toe armor stretch (L=25.0m) | Embankment riprap armor & scour protection (MDDT DW-10004-02-A). Loose stone D50=100-200mm over separation geotextile, L=25.0m.
S03-BATCH-019 | DW-03019 | asset_458 | PK 109+211 – PK 109+239 | 109211 | 109239 | 28 | Left | Embankment Toe | Embankment Riprap Armor & Scour Protection | Riprap Protection | HIGH | Longitudinal toe armor stretch (L=28.0m) | Embankment riprap armor & scour protection (MDDT DW-10004-02-A). Loose stone D50=100-200mm over separation geotextile, L=28.0m.
S03-BATCH-019 | DW-03019 | asset_459 | PK 109+279 – PK 109+307 | 109279 | 109307 | 28 | Right | Embankment Toe | Embankment Riprap Armor & Scour Protection | Riprap Protection | HIGH | Longitudinal toe armor stretch (L=28.0m) | Embankment riprap armor & scour protection (MDDT DW-10004-02-A). Loose stone D50=100-200mm over separation geotextile, L=28.0m.
S03-BATCH-019 | DW-03019 | asset_460 | PK 109+280 – PK 109+308 | 109280 | 109308 | 28 | Right | Embankment Toe | Embankment Riprap Armor & Scour Protection | Riprap Protection | HIGH | Longitudinal toe armor stretch (L=28.0m) | Embankment riprap armor & scour protection (MDDT DW-10004-02-A). Loose stone D50=100-200mm over separation geotextile, L=28.0m.
S03-BATCH-020 | DW-03020 | asset_461 | PK 109+482 – PK 109+510 | 109482 | 109510 | 28 | Left | Embankment Toe | Embankment Riprap Armor & Scour Protection | Riprap Protection | HIGH | Longitudinal toe armor stretch (L=28.0m) | Embankment riprap armor & scour protection (MDDT DW-10004-02-A). Loose stone D50=100-200mm over separation geotextile, L=28.0m.
S03-BATCH-020 | DW-03020 | asset_462 | PK 109+493 – PK 109+995 | 109493 | 109995 | 502 | Right | Embankment Toe | Embankment Riprap Armor & Scour Protection | Riprap Protection | HIGH | Longitudinal toe armor stretch (L=502.0m) | Embankment riprap armor & scour protection (MDDT DW-10004-02-A). Loose stone D50=100-200mm over separation geotextile, L=502.0m.
S03-BATCH-020 | DW-03020 | asset_463 | PK 109+788 – PK 109+816 | 109788 | 109816 | 28 | Right | Embankment Toe | Embankment Riprap Armor & Scour Protection | Riprap Protection | HIGH | Longitudinal toe armor stretch (L=28.0m) | Embankment riprap armor & scour protection (MDDT DW-10004-02-A). Loose stone D50=100-200mm over separation geotextile, L=28.0m.
S03-BATCH-020 | DW-03020 | asset_464 | PK 110+122 – PK 110+150 | 110122 | 110150 | 28 | Left | Embankment Toe | Embankment Riprap Armor & Scour Protection | Riprap Protection | HIGH | Longitudinal toe armor stretch (L=28.0m) | Embankment riprap armor & scour protection (MDDT DW-10004-02-A). Loose stone D50=100-200mm over separation geotextile, L=28.0m.
S03-BATCH-020 | DW-03020 | asset_465 | PK 110+223 – PK 110+321 | 110223 | 110321 | 98 | Left | Embankment Toe | Embankment Riprap Armor & Scour Protection | Riprap Protection | HIGH | Longitudinal toe armor stretch (L=98.0m) | Embankment riprap armor & scour protection (MDDT DW-10004-02-A). Loose stone D50=100-200mm over separation geotextile, L=98.0m.
S03-BATCH-020 | DW-03020 | asset_466 | PK 110+334 – PK 110+362 | 110334 | 110362 | 28 | Left | Embankment Toe | Embankment Riprap Armor & Scour Protection | Riprap Protection | HIGH | Longitudinal toe armor stretch (L=28.0m) | Embankment riprap armor & scour protection (MDDT DW-10004-02-A). Loose stone D50=100-200mm over separation geotextile, L=28.0m.
S03-BATCH-020 | DW-03020 | asset_467 | PK 110+350 – PK 110+378 | 110350 | 110378 | 28 | Left | Embankment Toe | Embankment Riprap Armor & Scour Protection | Riprap Protection | HIGH | Longitudinal toe armor stretch (L=28.0m) | Embankment riprap armor & scour protection (MDDT DW-10004-02-A). Loose stone D50=100-200mm over separation geotextile, L=28.0m.
S03-BATCH-020 | DW-03020 | asset_468 | PK 110+357 – PK 110+385 | 110357 | 110385 | 28 | Left | Embankment Toe | Embankment Riprap Armor & Scour Protection | Riprap Protection | HIGH | Longitudinal toe armor stretch (L=28.0m) | Embankment riprap armor & scour protection (MDDT DW-10004-02-A). Loose stone D50=100-200mm over separation geotextile, L=28.0m.
S03-BATCH-020 | DW-03020 | asset_469 | PK 110+378 – PK 110+406 | 110378 | 110406 | 28 | Left | Embankment Toe | Embankment Riprap Armor & Scour Protection | Riprap Protection | HIGH | Longitudinal toe armor stretch (L=28.0m) | Embankment riprap armor & scour protection (MDDT DW-10004-02-A). Loose stone D50=100-200mm over separation geotextile, L=28.0m.
S03-BATCH-020 | DW-03020 | asset_470 | PK 110+457 – PK 110+485 | 110457 | 110485 | 28 | Left | Embankment Toe | Embankment Riprap Armor & Scour Protection | Riprap Protection | HIGH | Longitudinal toe armor stretch (L=28.0m) | Embankment riprap armor & scour protection (MDDT DW-10004-02-A). Loose stone D50=100-200mm over separation geotextile, L=28.0m.
S03-BATCH-020 | DW-03020 | asset_471 | PK 110+516 – PK 110+544 | 110516 | 110544 | 28 | Left | Embankment Toe | Embankment Riprap Armor & Scour Protection | Riprap Protection | HIGH | Longitudinal toe armor stretch (L=28.0m) | Embankment riprap armor & scour protection (MDDT DW-10004-02-A). Loose stone D50=100-200mm over separation geotextile, L=28.0m.
S03-BATCH-020 | DW-03020 | asset_472 | PK 110+607 – PK 110+635 | 110607 | 110635 | 28 | Left | Embankment Toe | Embankment Riprap Armor & Scour Protection | Riprap Protection | HIGH | Longitudinal toe armor stretch (L=28.0m) | Embankment riprap armor & scour protection (MDDT DW-10004-02-A). Loose stone D50=100-200mm over separation geotextile, L=28.0m.
S03-BATCH-021 | DW-03021 | asset_473 | PK 110+703 – PK 110+731 | 110703 | 110731 | 28 | Left | Embankment Toe | Embankment Riprap Armor & Scour Protection | Riprap Protection | HIGH | Longitudinal toe armor stretch (L=28.0m) | Embankment riprap armor & scour protection (MDDT DW-10004-02-A). Loose stone D50=100-200mm over separation geotextile, L=28.0m.
S03-BATCH-021 | DW-03021 | asset_474 | PK 110+710 – PK 110+738 | 110710 | 110738 | 28 | Left | Embankment Toe | Embankment Riprap Armor & Scour Protection | Riprap Protection | HIGH | Longitudinal toe armor stretch (L=28.0m) | Embankment riprap armor & scour protection (MDDT DW-10004-02-A). Loose stone D50=100-200mm over separation geotextile, L=28.0m.
S03-BATCH-021 | DW-03021 | asset_475 | PK 110+970 – PK 110+998 | 110970 | 110998 | 28 | Left | Embankment Toe | Embankment Riprap Armor & Scour Protection | Riprap Protection | HIGH | Longitudinal toe armor stretch (L=28.0m) | Embankment riprap armor & scour protection (MDDT DW-10004-02-A). Loose stone D50=100-200mm over separation geotextile, L=28.0m.
S03-BATCH-021 | DW-03021 | asset_476 | PK 111+063 – PK 111+091 | 111063 | 111091 | 28 | Left | Embankment Toe | Embankment Riprap Armor & Scour Protection | Riprap Protection | HIGH | Longitudinal toe armor stretch (L=28.0m) | Embankment riprap armor & scour protection (MDDT DW-10004-02-A). Loose stone D50=100-200mm over separation geotextile, L=28.0m.
S03-BATCH-021 | DW-03021 | asset_477 | PK 111+282 – PK 111+310 | 111282 | 111310 | 28 | Left | Embankment Toe | Embankment Riprap Armor & Scour Protection | Riprap Protection | HIGH | Longitudinal toe armor stretch (L=28.0m) | Embankment riprap armor & scour protection (MDDT DW-10004-02-A). Loose stone D50=100-200mm over separation geotextile, L=28.0m.
S03-BATCH-021 | DW-03021 | asset_478 | PK 111+382 – PK 111+410 | 111382 | 111410 | 28 | Left | Embankment Toe | Embankment Riprap Armor & Scour Protection | Riprap Protection | HIGH | Longitudinal toe armor stretch (L=28.0m) | Embankment riprap armor & scour protection (MDDT DW-10004-02-A). Loose stone D50=100-200mm over separation geotextile, L=28.0m.
S03-BATCH-021 | DW-03021 | asset_479 | PK 111+392 – PK 111+420 | 111392 | 111420 | 28 | Left | Embankment Toe | Embankment Riprap Armor & Scour Protection | Riprap Protection | HIGH | Longitudinal toe armor stretch (L=28.0m) | Embankment riprap armor & scour protection (MDDT DW-10004-02-A). Loose stone D50=100-200mm over separation geotextile, L=28.0m.
S03-BATCH-021 | DW-03021 | asset_480 | PK 111+774 – PK 111+802 | 111774 | 111802 | 28 | Left | Embankment Toe | Embankment Riprap Armor & Scour Protection | Riprap Protection | HIGH | Longitudinal toe armor stretch (L=28.0m) | Embankment riprap armor & scour protection (MDDT DW-10004-02-A). Loose stone D50=100-200mm over separation geotextile, L=28.0m.
S03-BATCH-021 | DW-03021 | asset_481 | PK 111+870 – PK 111+909 | 111870 | 111909 | 39 | Left | Embankment Toe | Embankment Riprap Armor & Scour Protection | Riprap Protection | HIGH | Longitudinal toe armor stretch (L=39.0m) | Embankment riprap armor & scour protection (MDDT DW-10004-02-A). Loose stone D50=100-200mm over separation geotextile, L=39.0m.
S03-BATCH-021 | DW-03021 | asset_482 | PK 111+904 – PK 111+932 | 111904 | 111932 | 28 | Left | Embankment Toe | Embankment Riprap Armor & Scour Protection | Riprap Protection | HIGH | Longitudinal toe armor stretch (L=28.0m) | Embankment riprap armor & scour protection (MDDT DW-10004-02-A). Loose stone D50=100-200mm over separation geotextile, L=28.0m.
S03-BATCH-021 | DW-03021 | asset_483 | PK 111+960 – PK 111+988 | 111960 | 111988 | 28 | Left | Embankment Toe | Embankment Riprap Armor & Scour Protection | Riprap Protection | HIGH | Longitudinal toe armor stretch (L=28.0m) | Embankment riprap armor & scour protection (MDDT DW-10004-02-A). Loose stone D50=100-200mm over separation geotextile, L=28.0m.
S03-BATCH-021 | DW-03021 | asset_484 | PK 111+994 – PK 112+022 | 111994 | 112022 | 28 | Left | Embankment Toe | Embankment Riprap Armor & Scour Protection | Riprap Protection | HIGH | Longitudinal toe armor stretch (L=28.0m) | Embankment riprap armor & scour protection (MDDT DW-10004-02-A). Loose stone D50=100-200mm over separation geotextile, L=28.0m.
S03-BATCH-022 | DW-03022 | asset_485 | PK 112+419 – PK 112+447 | 112419 | 112447 | 28 | Right | Embankment Toe | Embankment Riprap Armor & Scour Protection | Riprap Protection | HIGH | Longitudinal toe armor stretch (L=28.0m) | Embankment riprap armor & scour protection (MDDT DW-10004-02-A). Loose stone D50=100-200mm over separation geotextile, L=28.0m.
S03-BATCH-022 | DW-03022 | asset_486 | PK 112+466 – PK 112+494 | 112466 | 112494 | 28 | Right | Embankment Toe | Embankment Riprap Armor & Scour Protection | Riprap Protection | HIGH | Longitudinal toe armor stretch (L=28.0m) | Embankment riprap armor & scour protection (MDDT DW-10004-02-A). Loose stone D50=100-200mm over separation geotextile, L=28.0m.
S03-BATCH-022 | DW-03022 | asset_487 | PK 112+549 – PK 112+577 | 112549 | 112577 | 28 | Right | Embankment Toe | Embankment Riprap Armor & Scour Protection | Riprap Protection | HIGH | Longitudinal toe armor stretch (L=28.0m) | Embankment riprap armor & scour protection (MDDT DW-10004-02-A). Loose stone D50=100-200mm over separation geotextile, L=28.0m.
S03-BATCH-022 | DW-03022 | asset_488 | PK 112+606 – PK 112+678 | 112606 | 112678 | 72 | Right | Embankment Toe | Embankment Riprap Armor & Scour Protection | Riprap Protection | HIGH | Longitudinal toe armor stretch (L=72.0m) | Embankment riprap armor & scour protection (MDDT DW-10004-02-A). Loose stone D50=100-200mm over separation geotextile, L=72.0m.
S03-BATCH-022 | DW-03022 | asset_489 | PK 112+899 – PK 112+927 | 112899 | 112927 | 28 | Right | Embankment Toe | Embankment Riprap Armor & Scour Protection | Riprap Protection | HIGH | Longitudinal toe armor stretch (L=28.0m) | Embankment riprap armor & scour protection (MDDT DW-10004-02-A). Loose stone D50=100-200mm over separation geotextile, L=28.0m.
S03-BATCH-022 | DW-03022 | asset_490 | PK 112+928 – PK 112+956 | 112928 | 112956 | 28 | Right | Embankment Toe | Embankment Riprap Armor & Scour Protection | Riprap Protection | HIGH | Longitudinal toe armor stretch (L=28.0m) | Embankment riprap armor & scour protection (MDDT DW-10004-02-A). Loose stone D50=100-200mm over separation geotextile, L=28.0m.
S03-BATCH-022 | DW-03022 | asset_491 | PK 113+084 – PK 113+112 | 113084 | 113112 | 28 | Right | Embankment Toe | Embankment Riprap Armor & Scour Protection | Riprap Protection | HIGH | Longitudinal toe armor stretch (L=28.0m) | Embankment riprap armor & scour protection (MDDT DW-10004-02-A). Loose stone D50=100-200mm over separation geotextile, L=28.0m.
S03-BATCH-022 | DW-03022 | asset_492 | PK 113+184 – PK 113+212 | 113184 | 113212 | 28 | Right | Embankment Toe | Embankment Riprap Armor & Scour Protection | Riprap Protection | HIGH | Longitudinal toe armor stretch (L=28.0m) | Embankment riprap armor & scour protection (MDDT DW-10004-02-A). Loose stone D50=100-200mm over separation geotextile, L=28.0m.
S03-BATCH-023 | DW-03023 | asset_493 | PK 113+642 – PK 113+670 | 113642 | 113670 | 28 | Right | Embankment Toe | Embankment Riprap Armor & Scour Protection | Riprap Protection | HIGH | Longitudinal toe armor stretch (L=28.0m) | Embankment riprap armor & scour protection (MDDT DW-10004-02-A). Loose stone D50=100-200mm over separation geotextile, L=28.0m.
S03-BATCH-023 | DW-03023 | asset_494 | PK 113+759 – PK 113+787 | 113759 | 113787 | 28 | Right | Embankment Toe | Embankment Riprap Armor & Scour Protection | Riprap Protection | HIGH | Longitudinal toe armor stretch (L=28.0m) | Embankment riprap armor & scour protection (MDDT DW-10004-02-A). Loose stone D50=100-200mm over separation geotextile, L=28.0m.
S03-BATCH-023 | DW-03023 | asset_495 | PK 113+760 – PK 113+788 | 113760 | 113788 | 28 | Right | Embankment Toe | Embankment Riprap Armor & Scour Protection | Riprap Protection | HIGH | Longitudinal toe armor stretch (L=28.0m) | Embankment riprap armor & scour protection (MDDT DW-10004-02-A). Loose stone D50=100-200mm over separation geotextile, L=28.0m.
S03-BATCH-023 | DW-03023 | asset_496 | PK 113+842 – PK 113+870 | 113842 | 113870 | 28 | Right | Embankment Toe | Embankment Riprap Armor & Scour Protection | Riprap Protection | HIGH | Longitudinal toe armor stretch (L=28.0m) | Embankment riprap armor & scour protection (MDDT DW-10004-02-A). Loose stone D50=100-200mm over separation geotextile, L=28.0m.
S03-BATCH-023 | DW-03023 | asset_497 | PK 114+110 – PK 114+138 | 114110 | 114138 | 28 | Right | Embankment Toe | Embankment Riprap Armor & Scour Protection | Riprap Protection | HIGH | Longitudinal toe armor stretch (L=28.0m) | Embankment riprap armor & scour protection (MDDT DW-10004-02-A). Loose stone D50=100-200mm over separation geotextile, L=28.0m.
S03-BATCH-023 | DW-03023 | asset_498 | PK 114+116 – PK 114+144 | 114116 | 114144 | 28 | Right | Embankment Toe | Embankment Riprap Armor & Scour Protection | Riprap Protection | HIGH | Longitudinal toe armor stretch (L=28.0m) | Embankment riprap armor & scour protection (MDDT DW-10004-02-A). Loose stone D50=100-200mm over separation geotextile, L=28.0m.
S03-BATCH-023 | DW-03023 | asset_499 | PK 114+414 – PK 114+442 | 114414 | 114442 | 28 | Right | Embankment Toe | Embankment Riprap Armor & Scour Protection | Riprap Protection | HIGH | Longitudinal toe armor stretch (L=28.0m) | Embankment riprap armor & scour protection (MDDT DW-10004-02-A). Loose stone D50=100-200mm over separation geotextile, L=28.0m.
S03-BATCH-023 | DW-03023 | asset_500 | PK 114+501 – PK 114+529 | 114501 | 114529 | 28 | Right | Embankment Toe | Embankment Riprap Armor & Scour Protection | Riprap Protection | HIGH | Longitudinal toe armor stretch (L=28.0m) | Embankment riprap armor & scour protection (MDDT DW-10004-02-A). Loose stone D50=100-200mm over separation geotextile, L=28.0m.
S03-BATCH-023 | DW-03023 | asset_501 | PK 114+551 – PK 114+579 | 114551 | 114579 | 28 | Right | Embankment Toe | Embankment Riprap Armor & Scour Protection | Riprap Protection | HIGH | Longitudinal toe armor stretch (L=28.0m) | Embankment riprap armor & scour protection (MDDT DW-10004-02-A). Loose stone D50=100-200mm over separation geotextile, L=28.0m.
S03-BATCH-023 | DW-03023 | asset_502 | PK 114+879 – PK 114+907 | 114879 | 114907 | 28 | Right | Embankment Toe | Embankment Riprap Armor & Scour Protection | Riprap Protection | HIGH | Longitudinal toe armor stretch (L=28.0m) | Embankment riprap armor & scour protection (MDDT DW-10004-02-A). Loose stone D50=100-200mm over separation geotextile, L=28.0m.
S03-BATCH-023 | DW-03023 | asset_503 | PK 114+880 – PK 114+908 | 114880 | 114908 | 28 | Right | Embankment Toe | Embankment Riprap Armor & Scour Protection | Riprap Protection | HIGH | Longitudinal toe armor stretch (L=28.0m) | Embankment riprap armor & scour protection (MDDT DW-10004-02-A). Loose stone D50=100-200mm over separation geotextile, L=28.0m.
S03-BATCH-023 | DW-03023 | asset_504 | PK 114+888 – PK 114+916 | 114888 | 114916 | 28 | Right | Embankment Toe | Embankment Riprap Armor & Scour Protection | Riprap Protection | HIGH | Longitudinal toe armor stretch (L=28.0m) | Embankment riprap armor & scour protection (MDDT DW-10004-02-A). Loose stone D50=100-200mm over separation geotextile, L=28.0m.
S03-BATCH-023 | DW-03023 | asset_505 | PK 114+889 – PK 114+917 | 114889 | 114917 | 28 | Right | Embankment Toe | Embankment Riprap Armor & Scour Protection | Riprap Protection | HIGH | Longitudinal toe armor stretch (L=28.0m) | Embankment riprap armor & scour protection (MDDT DW-10004-02-A). Loose stone D50=100-200mm over separation geotextile, L=28.0m.
S03-BATCH-024 | DW-03024 | asset_506 | PK 115+089 – PK 115+117 | 115089 | 115117 | 28 | Right | Embankment Toe | Embankment Riprap Armor & Scour Protection | Riprap Protection | HIGH | Longitudinal toe armor stretch (L=28.0m) | Embankment riprap armor & scour protection (MDDT DW-10004-02-A). Loose stone D50=100-200mm over separation geotextile, L=28.0m.
S03-BATCH-024 | DW-03024 | asset_507 | PK 115+173 – PK 115+220 | 115173 | 115220 | 47 | Right | Embankment Toe | Embankment Riprap Armor & Scour Protection | Riprap Protection | HIGH | Longitudinal toe armor stretch (L=47.0m) | Embankment riprap armor & scour protection (MDDT DW-10004-02-A). Loose stone D50=100-200mm over separation geotextile, L=47.0m.
S03-BATCH-024 | DW-03024 | asset_508 | PK 115+451 – PK 115+479 | 115451 | 115479 | 28 | Right | Embankment Toe | Embankment Riprap Armor & Scour Protection | Riprap Protection | HIGH | Longitudinal toe armor stretch (L=28.0m) | Embankment riprap armor & scour protection (MDDT DW-10004-02-A). Loose stone D50=100-200mm over separation geotextile, L=28.0m.
S03-BATCH-024 | DW-03024 | asset_509 | PK 115+463 – PK 115+491 | 115463 | 115491 | 28 | Right | Embankment Toe | Embankment Riprap Armor & Scour Protection | Riprap Protection | HIGH | Longitudinal toe armor stretch (L=28.0m) | Embankment riprap armor & scour protection (MDDT DW-10004-02-A). Loose stone D50=100-200mm over separation geotextile, L=28.0m.
S03-BATCH-025 | DW-03025 | asset_510 | PK 116+429 – PK 116+457 | 116429 | 116457 | 28 | Right | Embankment Toe | Embankment Riprap Armor & Scour Protection | Riprap Protection | HIGH | Longitudinal toe armor stretch (L=28.0m) | Embankment riprap armor & scour protection (MDDT DW-10004-02-A). Loose stone D50=100-200mm over separation geotextile, L=28.0m.
S03-BATCH-025 | DW-03025 | asset_511 | PK 116+490 – PK 116+518 | 116490 | 116518 | 28 | Right | Embankment Toe | Embankment Riprap Armor & Scour Protection | Riprap Protection | HIGH | Longitudinal toe armor stretch (L=28.0m) | Embankment riprap armor & scour protection (MDDT DW-10004-02-A). Loose stone D50=100-200mm over separation geotextile, L=28.0m.
S03-BATCH-026 | DW-03026 | asset_512 | PK 118+483 – PK 118+679 | 118483 | 118679 | 196 | Left | Embankment Toe | Embankment Riprap Armor & Scour Protection | Riprap Protection | HIGH | Longitudinal toe armor stretch (L=196.0m) | Embankment riprap armor & scour protection (MDDT DW-10004-02-A). Loose stone D50=100-200mm over separation geotextile, L=196.0m.
S03-BATCH-026 | DW-03026 | asset_513 | PK 118+624 – PK 118+652 | 118624 | 118652 | 28 | Left | Embankment Toe | Embankment Riprap Armor & Scour Protection | Riprap Protection | HIGH | Longitudinal toe armor stretch (L=28.0m) | Embankment riprap armor & scour protection (MDDT DW-10004-02-A). Loose stone D50=100-200mm over separation geotextile, L=28.0m.
S03-BATCH-026 | DW-03026 | asset_514 | PK 118+648 – PK 118+676 | 118648 | 118676 | 28 | Left | Embankment Toe | Embankment Riprap Armor & Scour Protection | Riprap Protection | HIGH | Longitudinal toe armor stretch (L=28.0m) | Embankment riprap armor & scour protection (MDDT DW-10004-02-A). Loose stone D50=100-200mm over separation geotextile, L=28.0m.
S03-BATCH-027 | DW-03027 | asset_515 | PK 119+243 – PK 119+271 | 119243 | 119271 | 28 | Left | Embankment Toe | Embankment Riprap Armor & Scour Protection | Riprap Protection | HIGH | Longitudinal toe armor stretch (L=28.0m) | Embankment riprap armor & scour protection (MDDT DW-10004-02-A). Loose stone D50=100-200mm over separation geotextile, L=28.0m.
S03-BATCH-027 | DW-03027 | asset_516 | PK 119+338 – PK 119+394 | 119338 | 119394 | 56 | Left | Embankment Toe | Embankment Riprap Armor & Scour Protection | Riprap Protection | HIGH | Longitudinal toe armor stretch (L=56.0m) | Embankment riprap armor & scour protection (MDDT DW-10004-02-A). Loose stone D50=100-200mm over separation geotextile, L=56.0m.
S03-BATCH-027 | DW-03027 | asset_517 | PK 119+612 – PK 119+887 | 119612 | 119887 | 275 | Right | Embankment Toe | Embankment Riprap Armor & Scour Protection | Riprap Protection | HIGH | Longitudinal toe armor stretch (L=275.0m) | Embankment riprap armor & scour protection (MDDT DW-10004-02-A). Loose stone D50=100-200mm over separation geotextile, L=275.0m.
S03-BATCH-027 | DW-03027 | asset_518 | PK 119+716 – PK 119+991 | 119716 | 119991 | 275 | Right | Embankment Toe | Embankment Riprap Armor & Scour Protection | Riprap Protection | HIGH | Longitudinal toe armor stretch (L=275.0m) | Embankment riprap armor & scour protection (MDDT DW-10004-02-A). Loose stone D50=100-200mm over separation geotextile, L=275.0m.
S03-BATCH-027 | DW-03027 | asset_519 | PK 120+164 – PK 120+192 | 120164 | 120192 | 28 | Left | Embankment Toe | Embankment Riprap Armor & Scour Protection | Riprap Protection | HIGH | Longitudinal toe armor stretch (L=28.0m) | Embankment riprap armor & scour protection (MDDT DW-10004-02-A). Loose stone D50=100-200mm over separation geotextile, L=28.0m.
S03-BATCH-027 | DW-03027 | asset_520 | PK 120+404 – PK 120+432 | 120404 | 120432 | 28 | Right | Embankment Toe | Embankment Riprap Armor & Scour Protection | Riprap Protection | HIGH | Longitudinal toe armor stretch (L=28.0m) | Embankment riprap armor & scour protection (MDDT DW-10004-02-A). Loose stone D50=100-200mm over separation geotextile, L=28.0m.
S03-BATCH-028 | DW-03028 | asset_521 | PK 120+513 – PK 120+541 | 120513 | 120541 | 28 | Right | Embankment Toe | Embankment Riprap Armor & Scour Protection | Riprap Protection | HIGH | Longitudinal toe armor stretch (L=28.0m) | Embankment riprap armor & scour protection (MDDT DW-10004-02-A). Loose stone D50=100-200mm over separation geotextile, L=28.0m.
S03-BATCH-028 | DW-03028 | asset_522 | PK 120+514 – PK 120+542 | 120514 | 120542 | 28 | Right | Embankment Toe | Embankment Riprap Armor & Scour Protection | Riprap Protection | HIGH | Longitudinal toe armor stretch (L=28.0m) | Embankment riprap armor & scour protection (MDDT DW-10004-02-A). Loose stone D50=100-200mm over separation geotextile, L=28.0m.
S03-BATCH-028 | DW-03028 | asset_523 | PK 121+328 – PK 121+466 | 121328 | 121466 | 138 | Right | Embankment Toe | Embankment Riprap Armor & Scour Protection | Riprap Protection | HIGH | Longitudinal toe armor stretch (L=138.0m) | Embankment riprap armor & scour protection (MDDT DW-10004-02-A). Loose stone D50=100-200mm over separation geotextile, L=138.0m.
S03-BATCH-028 | DW-03028 | asset_524 | PK 121+378 – PK 121+406 | 121378 | 121406 | 28 | Right | Embankment Toe | Embankment Riprap Armor & Scour Protection | Riprap Protection | HIGH | Longitudinal toe armor stretch (L=28.0m) | Embankment riprap armor & scour protection (MDDT DW-10004-02-A). Loose stone D50=100-200mm over separation geotextile, L=28.0m.
S03-BATCH-028 | DW-03028 | asset_525 | PK 121+477 – PK 121+505 | 121477 | 121505 | 28 | Right | Embankment Toe | Embankment Riprap Armor & Scour Protection | Riprap Protection | HIGH | Longitudinal toe armor stretch (L=28.0m) | Embankment riprap armor & scour protection (MDDT DW-10004-02-A). Loose stone D50=100-200mm over separation geotextile, L=28.0m.
S03-BATCH-028 | DW-03028 | asset_526 | PK 121+585 – PK 121+613 | 121585 | 121613 | 28 | Right | Embankment Toe | Embankment Riprap Armor & Scour Protection | Riprap Protection | HIGH | Longitudinal toe armor stretch (L=28.0m) | Embankment riprap armor & scour protection (MDDT DW-10004-02-A). Loose stone D50=100-200mm over separation geotextile, L=28.0m.
S03-BATCH-029 | DW-03029 | asset_527 | PK 122+710 – PK 122+757 | 122710 | 122757 | 47 | Right | Embankment Toe | Embankment Riprap Armor & Scour Protection | Riprap Protection | HIGH | Longitudinal toe armor stretch (L=47.0m) | Embankment riprap armor & scour protection (MDDT DW-10004-02-A). Loose stone D50=100-200mm over separation geotextile, L=47.0m.
S03-BATCH-029 | DW-03029 | asset_528 | PK 122+711 – PK 122+739 | 122711 | 122739 | 28 | Right | Embankment Toe | Embankment Riprap Armor & Scour Protection | Riprap Protection | HIGH | Longitudinal toe armor stretch (L=28.0m) | Embankment riprap armor & scour protection (MDDT DW-10004-02-A). Loose stone D50=100-200mm over separation geotextile, L=28.0m.
S03-BATCH-029 | DW-03029 | asset_529 | PK 122+827 – PK 122+894 | 122827 | 122894 | 67 | Right | Embankment Toe | Embankment Riprap Armor & Scour Protection | Riprap Protection | HIGH | Longitudinal toe armor stretch (L=67.0m) | Embankment riprap armor & scour protection (MDDT DW-10004-02-A). Loose stone D50=100-200mm over separation geotextile, L=67.0m.
S03-BATCH-029 | DW-03029 | asset_530 | PK 122+876 – PK 122+904 | 122876 | 122904 | 28 | Right | Embankment Toe | Embankment Riprap Armor & Scour Protection | Riprap Protection | HIGH | Longitudinal toe armor stretch (L=28.0m) | Embankment riprap armor & scour protection (MDDT DW-10004-02-A). Loose stone D50=100-200mm over separation geotextile, L=28.0m.
S03-BATCH-030 | DW-03030 | asset_531 | PK 124+454 – PK 124+482 | 124454 | 124482 | 28 | Left | Embankment Toe | Embankment Riprap Armor & Scour Protection | Riprap Protection | HIGH | Longitudinal toe armor stretch (L=28.0m) | Embankment riprap armor & scour protection (MDDT DW-10004-02-A). Loose stone D50=100-200mm over separation geotextile, L=28.0m.
S03-BATCH-030 | DW-03030 | asset_532 | PK 124+485 – PK 124+505 | 124485 | 124505 | 20 | Left | Embankment Toe | Embankment Riprap Armor & Scour Protection | Riprap Protection | HIGH | Longitudinal toe armor stretch (L=20.0m) | Embankment riprap armor & scour protection (MDDT DW-10004-02-A). Loose stone D50=100-200mm over separation geotextile, L=20.0m.
S03-BATCH-001 | DW-03001 | asset_533 | PK 82+911 | 82911 | 82911 | 0 | Right | Slope Face (Water Descent) | Precast Water Descent (DW-10003) | Water Descent | FLAG FOR REVIEW | UNCONNECTED: No Type 9/8 half-round ditch extracted on this side at PK | Precast stepped water descent down embankment slope connecting Type 9 shoulder ditch / Type 8 bench ditch to toe dissipator per Drawing T2019-323-DD-MD-MDDT-2200-DW-10003-04-A.
S03-BATCH-001 | DW-03001 | asset_534 | PK 83+281 | 83280.6 | 83280.6 | 0 | Right | Slope Face (Water Descent) | Precast Water Descent (DW-10003) | Water Descent | FLAG FOR REVIEW | UNCONNECTED: No Type 9/8 half-round ditch extracted on this side at PK | Precast stepped water descent down embankment slope connecting Type 9 shoulder ditch / Type 8 bench ditch to toe dissipator per Drawing T2019-323-DD-MD-MDDT-2200-DW-10003-04-A.
S03-BATCH-001 | DW-03001 | asset_535 | PK 83+456 | 83456.2 | 83456.2 | 0 | Right | Slope Face (Water Descent) | Precast Water Descent (DW-10003) | Water Descent | FLAG FOR REVIEW | UNCONNECTED: No Type 9/8 half-round ditch extracted on this side at PK | Precast stepped water descent down embankment slope connecting Type 9 shoulder ditch / Type 8 bench ditch to toe dissipator per Drawing T2019-323-DD-MD-MDDT-2200-DW-10003-04-A.
S03-BATCH-001 | DW-03001 | asset_536 | PK 83+735 | 83734.8 | 83734.8 | 0 | Right | Slope Face (Water Descent) | Precast Water Descent (DW-10003) | Water Descent | FLAG FOR REVIEW | UNCONNECTED: No Type 9/8 half-round ditch extracted on this side at PK | Precast stepped water descent down embankment slope connecting Type 9 shoulder ditch / Type 8 bench ditch to toe dissipator per Drawing T2019-323-DD-MD-MDDT-2200-DW-10003-04-A.
S03-BATCH-002 | DW-03002 | asset_537 | PK 84+105 | 84105.3 | 84105.3 | 0 | Left | Slope Face (Water Descent) | Precast Water Descent (DW-10003) | Water Descent | FLAG FOR REVIEW | UNCONNECTED: No Type 9/8 half-round ditch extracted on this side at PK | Precast stepped water descent down embankment slope connecting Type 9 shoulder ditch / Type 8 bench ditch to toe dissipator per Drawing T2019-323-DD-MD-MDDT-2200-DW-10003-04-A.
S03-BATCH-002 | DW-03002 | asset_538 | PK 84+506 | 84506.4 | 84506.4 | 0 | Left | Slope Face (Water Descent) | Precast Water Descent (DW-10003) | Water Descent | FLAG FOR REVIEW | UNCONNECTED: No Type 9/8 half-round ditch extracted on this side at PK | Precast stepped water descent down embankment slope connecting Type 9 shoulder ditch / Type 8 bench ditch to toe dissipator per Drawing T2019-323-DD-MD-MDDT-2200-DW-10003-04-A.
S03-BATCH-002 | DW-03002 | asset_539 | PK 85+429 | 85429.4 | 85429.4 | 0 | Right | Slope Face (Water Descent) | Precast Water Descent (DW-10003) | Water Descent | FLAG FOR REVIEW | UNCONNECTED: No Type 9/8 half-round ditch extracted on this side at PK | Precast stepped water descent down embankment slope connecting Type 9 shoulder ditch / Type 8 bench ditch to toe dissipator per Drawing T2019-323-DD-MD-MDDT-2200-DW-10003-04-A.
S03-BATCH-002 | DW-03002 | asset_540 | PK 85+468 | 85468 | 85468 | 0 | Right | Slope Face (Water Descent) | Precast Water Descent (DW-10003) | Water Descent | FLAG FOR REVIEW | UNCONNECTED: No Type 9/8 half-round ditch extracted on this side at PK | Precast stepped water descent down embankment slope connecting Type 9 shoulder ditch / Type 8 bench ditch to toe dissipator per Drawing T2019-323-DD-MD-MDDT-2200-DW-10003-04-A.
S03-BATCH-003 | DW-03003 | asset_541 | PK 85+506 | 85506.5 | 85506.5 | 0 | Right | Slope Face (Water Descent) | Precast Water Descent (DW-10003) | Water Descent | FLAG FOR REVIEW | UNCONNECTED: No Type 9/8 half-round ditch extracted on this side at PK | Precast stepped water descent down embankment slope connecting Type 9 shoulder ditch / Type 8 bench ditch to toe dissipator per Drawing T2019-323-DD-MD-MDDT-2200-DW-10003-04-A.
S03-BATCH-003 | DW-03003 | asset_542 | PK 85+663 | 85663.1 | 85663.1 | 0 | Right | Slope Face (Water Descent) | Precast Water Descent (DW-10003) | Water Descent | FLAG FOR REVIEW | UNCONNECTED: No Type 9/8 half-round ditch extracted on this side at PK | Precast stepped water descent down embankment slope connecting Type 9 shoulder ditch / Type 8 bench ditch to toe dissipator per Drawing T2019-323-DD-MD-MDDT-2200-DW-10003-04-A.
S03-BATCH-003 | DW-03003 | asset_543 | PK 86+232 | 86232.5 | 86232.5 | 0 | Right | Slope Face (Water Descent) | Precast Water Descent (DW-10003) | Water Descent | FLAG FOR REVIEW | UNCONNECTED: No Type 9/8 half-round ditch extracted on this side at PK | Precast stepped water descent down embankment slope connecting Type 9 shoulder ditch / Type 8 bench ditch to toe dissipator per Drawing T2019-323-DD-MD-MDDT-2200-DW-10003-04-A.
S03-BATCH-003 | DW-03003 | asset_544 | PK 86+308 | 86307.8 | 86307.8 | 0 | Left | Slope Face (Water Descent) | Precast Water Descent (DW-10003) | Water Descent | FLAG FOR REVIEW | UNCONNECTED: No Type 9/8 half-round ditch extracted on this side at PK | Precast stepped water descent down embankment slope connecting Type 9 shoulder ditch / Type 8 bench ditch to toe dissipator per Drawing T2019-323-DD-MD-MDDT-2200-DW-10003-04-A.
S03-BATCH-003 | DW-03003 | asset_545 | PK 86+443 | 86443 | 86443 | 0 | Right | Slope Face (Water Descent) | Precast Water Descent (DW-10003) | Water Descent | HIGH | Connected to Type 9/8 run | Precast stepped water descent down embankment slope connecting Type 9 shoulder ditch / Type 8 bench ditch to toe dissipator per Drawing T2019-323-DD-MD-MDDT-2200-DW-10003-04-A.
S03-BATCH-003 | DW-03003 | asset_546 | PK 86+525 | 86524.9 | 86524.9 | 0 | Right | Slope Face (Water Descent) | Precast Water Descent (DW-10003) | Water Descent | HIGH | Connected to Type 9/8 run | Precast stepped water descent down embankment slope connecting Type 9 shoulder ditch / Type 8 bench ditch to toe dissipator per Drawing T2019-323-DD-MD-MDDT-2200-DW-10003-04-A.
S03-BATCH-003 | DW-03003 | asset_547 | PK 86+613 | 86612.9 | 86612.9 | 0 | Right | Slope Face (Water Descent) | Precast Water Descent (DW-10003) | Water Descent | HIGH | Connected to Type 9/8 run | Precast stepped water descent down embankment slope connecting Type 9 shoulder ditch / Type 8 bench ditch to toe dissipator per Drawing T2019-323-DD-MD-MDDT-2200-DW-10003-04-A.
S03-BATCH-003 | DW-03003 | asset_548 | PK 86+696 | 86695.8 | 86695.8 | 0 | Right | Slope Face (Water Descent) | Precast Water Descent (DW-10003) | Water Descent | HIGH | Connected to Type 9/8 run | Precast stepped water descent down embankment slope connecting Type 9 shoulder ditch / Type 8 bench ditch to toe dissipator per Drawing T2019-323-DD-MD-MDDT-2200-DW-10003-04-A.
S03-BATCH-003 | DW-03003 | asset_549 | PK 86+783 | 86782.9 | 86782.9 | 0 | Right | Slope Face (Water Descent) | Precast Water Descent (DW-10003) | Water Descent | HIGH | Connected to Type 9/8 run | Precast stepped water descent down embankment slope connecting Type 9 shoulder ditch / Type 8 bench ditch to toe dissipator per Drawing T2019-323-DD-MD-MDDT-2200-DW-10003-04-A.
S03-BATCH-003 | DW-03003 | asset_550 | PK 86+858 | 86858 | 86858 | 0 | Right | Slope Face (Water Descent) | Precast Water Descent (DW-10003) | Water Descent | HIGH | Connected to Type 9/8 run | Precast stepped water descent down embankment slope connecting Type 9 shoulder ditch / Type 8 bench ditch to toe dissipator per Drawing T2019-323-DD-MD-MDDT-2200-DW-10003-04-A.
S03-BATCH-004 | DW-03004 | asset_551 | PK 87+007 | 87007.3 | 87007.3 | 0 | Left | Slope Face (Water Descent) | Precast Water Descent (DW-10003) | Water Descent | FLAG FOR REVIEW | UNCONNECTED: No Type 9/8 half-round ditch extracted on this side at PK | Precast stepped water descent down embankment slope connecting Type 9 shoulder ditch / Type 8 bench ditch to toe dissipator per Drawing T2019-323-DD-MD-MDDT-2200-DW-10003-04-A.
S03-BATCH-004 | DW-03004 | asset_552 | PK 87+121 | 87121.2 | 87121.2 | 0 | Left | Slope Face (Water Descent) | Precast Water Descent (DW-10003) | Water Descent | FLAG FOR REVIEW | UNCONNECTED: No Type 9/8 half-round ditch extracted on this side at PK | Precast stepped water descent down embankment slope connecting Type 9 shoulder ditch / Type 8 bench ditch to toe dissipator per Drawing T2019-323-DD-MD-MDDT-2200-DW-10003-04-A.
S03-BATCH-004 | DW-03004 | asset_553 | PK 87+368 | 87367.6 | 87367.6 | 0 | Right | Slope Face (Water Descent) | Precast Water Descent (DW-10003) | Water Descent | HIGH | Connected to Type 9/8 run | Precast stepped water descent down embankment slope connecting Type 9 shoulder ditch / Type 8 bench ditch to toe dissipator per Drawing T2019-323-DD-MD-MDDT-2200-DW-10003-04-A.
S03-BATCH-004 | DW-03004 | asset_554 | PK 87+428 | 87427.5 | 87427.5 | 0 | Right | Slope Face (Water Descent) | Precast Water Descent (DW-10003) | Water Descent | HIGH | Connected to Type 9/8 run | Precast stepped water descent down embankment slope connecting Type 9 shoulder ditch / Type 8 bench ditch to toe dissipator per Drawing T2019-323-DD-MD-MDDT-2200-DW-10003-04-A.
S03-BATCH-004 | DW-03004 | asset_555 | PK 87+464 | 87464.2 | 87464.2 | 0 | Right | Slope Face (Water Descent) | Precast Water Descent (DW-10003) | Water Descent | FLAG FOR REVIEW | UNCONNECTED: No Type 9/8 half-round ditch extracted on this side at PK | Precast stepped water descent down embankment slope connecting Type 9 shoulder ditch / Type 8 bench ditch to toe dissipator per Drawing T2019-323-DD-MD-MDDT-2200-DW-10003-04-A.
S03-BATCH-004 | DW-03004 | asset_556 | PK 87+500 | 87500 | 87500 | 0 | Right | Slope Face (Water Descent) | Precast Water Descent (DW-10003) | Water Descent | FLAG FOR REVIEW | UNCONNECTED: No Type 9/8 half-round ditch extracted on this side at PK | Precast stepped water descent down embankment slope connecting Type 9 shoulder ditch / Type 8 bench ditch to toe dissipator per Drawing T2019-323-DD-MD-MDDT-2200-DW-10003-04-A.
S03-BATCH-004 | DW-03004 | asset_557 | PK 87+517 | 87517.2 | 87517.2 | 0 | Left | Slope Face (Water Descent) | Precast Water Descent (DW-10003) | Water Descent | FLAG FOR REVIEW | UNCONNECTED: No Type 9/8 half-round ditch extracted on this side at PK | Precast stepped water descent down embankment slope connecting Type 9 shoulder ditch / Type 8 bench ditch to toe dissipator per Drawing T2019-323-DD-MD-MDDT-2200-DW-10003-04-A.
S03-BATCH-004 | DW-03004 | asset_558 | PK 87+675 | 87674.7 | 87674.7 | 0 | Right | Slope Face (Water Descent) | Precast Water Descent (DW-10003) | Water Descent | HIGH | Connected to Type 9/8 run | Precast stepped water descent down embankment slope connecting Type 9 shoulder ditch / Type 8 bench ditch to toe dissipator per Drawing T2019-323-DD-MD-MDDT-2200-DW-10003-04-A.
S03-BATCH-004 | DW-03004 | asset_559 | PK 87+704 | 87703.7 | 87703.7 | 0 | Right | Slope Face (Water Descent) | Precast Water Descent (DW-10003) | Water Descent | HIGH | Connected to Type 9/8 run | Precast stepped water descent down embankment slope connecting Type 9 shoulder ditch / Type 8 bench ditch to toe dissipator per Drawing T2019-323-DD-MD-MDDT-2200-DW-10003-04-A.
S03-BATCH-004 | DW-03004 | asset_560 | PK 87+714 | 87714 | 87714 | 0 | Left | Slope Face (Water Descent) | Precast Water Descent (DW-10003) | Water Descent | HIGH | Connected to Type 9/8 run | Precast stepped water descent down embankment slope connecting Type 9 shoulder ditch / Type 8 bench ditch to toe dissipator per Drawing T2019-323-DD-MD-MDDT-2200-DW-10003-04-A.
S03-BATCH-004 | DW-03004 | asset_561 | PK 87+733 | 87732.7 | 87732.7 | 0 | Right | Slope Face (Water Descent) | Precast Water Descent (DW-10003) | Water Descent | HIGH | Connected to Type 9/8 run | Precast stepped water descent down embankment slope connecting Type 9 shoulder ditch / Type 8 bench ditch to toe dissipator per Drawing T2019-323-DD-MD-MDDT-2200-DW-10003-04-A.
S03-BATCH-004 | DW-03004 | asset_562 | PK 87+754 | 87753.9 | 87753.9 | 0 | Left | Slope Face (Water Descent) | Precast Water Descent (DW-10003) | Water Descent | HIGH | Connected to Type 9/8 run | Precast stepped water descent down embankment slope connecting Type 9 shoulder ditch / Type 8 bench ditch to toe dissipator per Drawing T2019-323-DD-MD-MDDT-2200-DW-10003-04-A.
S03-BATCH-004 | DW-03004 | asset_563 | PK 87+765 | 87765.2 | 87765.2 | 0 | Right | Slope Face (Water Descent) | Precast Water Descent (DW-10003) | Water Descent | HIGH | Connected to Type 9/8 run | Precast stepped water descent down embankment slope connecting Type 9 shoulder ditch / Type 8 bench ditch to toe dissipator per Drawing T2019-323-DD-MD-MDDT-2200-DW-10003-04-A.
S03-BATCH-004 | DW-03004 | asset_564 | PK 87+796 | 87795.8 | 87795.8 | 0 | Right | Slope Face (Water Descent) | Precast Water Descent (DW-10003) | Water Descent | HIGH | Connected to Type 9/8 run | Precast stepped water descent down embankment slope connecting Type 9 shoulder ditch / Type 8 bench ditch to toe dissipator per Drawing T2019-323-DD-MD-MDDT-2200-DW-10003-04-A.
S03-BATCH-004 | DW-03004 | asset_565 | PK 87+833 | 87833.3 | 87833.3 | 0 | Right | Slope Face (Water Descent) | Precast Water Descent (DW-10003) | Water Descent | HIGH | Connected to Type 9/8 run | Precast stepped water descent down embankment slope connecting Type 9 shoulder ditch / Type 8 bench ditch to toe dissipator per Drawing T2019-323-DD-MD-MDDT-2200-DW-10003-04-A.
S03-BATCH-004 | DW-03004 | asset_566 | PK 87+868 | 87867.7 | 87867.7 | 0 | Right | Slope Face (Water Descent) | Precast Water Descent (DW-10003) | Water Descent | HIGH | Connected to Type 9/8 run | Precast stepped water descent down embankment slope connecting Type 9 shoulder ditch / Type 8 bench ditch to toe dissipator per Drawing T2019-323-DD-MD-MDDT-2200-DW-10003-04-A.
S03-BATCH-004 | DW-03004 | asset_567 | PK 87+874 | 87873.9 | 87873.9 | 0 | Left | Slope Face (Water Descent) | Precast Water Descent (DW-10003) | Water Descent | HIGH | Connected to Type 9/8 run | Precast stepped water descent down embankment slope connecting Type 9 shoulder ditch / Type 8 bench ditch to toe dissipator per Drawing T2019-323-DD-MD-MDDT-2200-DW-10003-04-A.
S03-BATCH-004 | DW-03004 | asset_568 | PK 87+900 | 87900.2 | 87900.2 | 0 | Right | Slope Face (Water Descent) | Precast Water Descent (DW-10003) | Water Descent | HIGH | Connected to Type 9/8 run | Precast stepped water descent down embankment slope connecting Type 9 shoulder ditch / Type 8 bench ditch to toe dissipator per Drawing T2019-323-DD-MD-MDDT-2200-DW-10003-04-A.
S03-BATCH-004 | DW-03004 | asset_569 | PK 87+914 | 87913.9 | 87913.9 | 0 | Left | Slope Face (Water Descent) | Precast Water Descent (DW-10003) | Water Descent | HIGH | Connected to Type 9/8 run | Precast stepped water descent down embankment slope connecting Type 9 shoulder ditch / Type 8 bench ditch to toe dissipator per Drawing T2019-323-DD-MD-MDDT-2200-DW-10003-04-A.
S03-BATCH-004 | DW-03004 | asset_570 | PK 87+938 | 87937.6 | 87937.6 | 0 | Right | Slope Face (Water Descent) | Precast Water Descent (DW-10003) | Water Descent | HIGH | Connected to Type 9/8 run | Precast stepped water descent down embankment slope connecting Type 9 shoulder ditch / Type 8 bench ditch to toe dissipator per Drawing T2019-323-DD-MD-MDDT-2200-DW-10003-04-A.
S03-BATCH-004 | DW-03004 | asset_571 | PK 88+068 | 88067.7 | 88067.7 | 0 | Right | Slope Face (Water Descent) | Precast Water Descent (DW-10003) | Water Descent | HIGH | Connected to Type 9/8 run | Precast stepped water descent down embankment slope connecting Type 9 shoulder ditch / Type 8 bench ditch to toe dissipator per Drawing T2019-323-DD-MD-MDDT-2200-DW-10003-04-A.
S03-BATCH-004 | DW-03004 | asset_572 | PK 88+128 | 88127.5 | 88127.5 | 0 | Right | Slope Face (Water Descent) | Precast Water Descent (DW-10003) | Water Descent | HIGH | Connected to Type 9/8 run | Precast stepped water descent down embankment slope connecting Type 9 shoulder ditch / Type 8 bench ditch to toe dissipator per Drawing T2019-323-DD-MD-MDDT-2200-DW-10003-04-A.
S03-BATCH-004 | DW-03004 | asset_573 | PK 88+188 | 88187.5 | 88187.5 | 0 | Right | Slope Face (Water Descent) | Precast Water Descent (DW-10003) | Water Descent | HIGH | Connected to Type 9/8 run | Precast stepped water descent down embankment slope connecting Type 9 shoulder ditch / Type 8 bench ditch to toe dissipator per Drawing T2019-323-DD-MD-MDDT-2200-DW-10003-04-A.
S03-BATCH-004 | DW-03004 | asset_574 | PK 88+247 | 88247 | 88247 | 0 | Right | Slope Face (Water Descent) | Precast Water Descent (DW-10003) | Water Descent | HIGH | Connected to Type 9/8 run | Precast stepped water descent down embankment slope connecting Type 9 shoulder ditch / Type 8 bench ditch to toe dissipator per Drawing T2019-323-DD-MD-MDDT-2200-DW-10003-04-A.
S03-BATCH-005 | DW-03005 | asset_575 | PK 88+307 | 88306.9 | 88306.9 | 0 | Right | Slope Face (Water Descent) | Precast Water Descent (DW-10003) | Water Descent | HIGH | Connected to Type 9/8 run | Precast stepped water descent down embankment slope connecting Type 9 shoulder ditch / Type 8 bench ditch to toe dissipator per Drawing T2019-323-DD-MD-MDDT-2200-DW-10003-04-A.
S03-BATCH-005 | DW-03005 | asset_576 | PK 88+359 | 88359 | 88359 | 0 | Right | Slope Face (Water Descent) | Precast Water Descent (DW-10003) | Water Descent | HIGH | Connected to Type 9/8 run | Precast stepped water descent down embankment slope connecting Type 9 shoulder ditch / Type 8 bench ditch to toe dissipator per Drawing T2019-323-DD-MD-MDDT-2200-DW-10003-04-A.
S03-BATCH-005 | DW-03005 | asset_577 | PK 88+403 | 88403.1 | 88403.1 | 0 | Right | Slope Face (Water Descent) | Precast Water Descent (DW-10003) | Water Descent | FLAG FOR REVIEW | UNCONNECTED: No Type 9/8 half-round ditch extracted on this side at PK | Precast stepped water descent down embankment slope connecting Type 9 shoulder ditch / Type 8 bench ditch to toe dissipator per Drawing T2019-323-DD-MD-MDDT-2200-DW-10003-04-A.
S03-BATCH-005 | DW-03005 | asset_578 | PK 88+462 | 88462.5 | 88462.5 | 0 | Right | Slope Face (Water Descent) | Precast Water Descent (DW-10003) | Water Descent | FLAG FOR REVIEW | UNCONNECTED: No Type 9/8 half-round ditch extracted on this side at PK | Precast stepped water descent down embankment slope connecting Type 9 shoulder ditch / Type 8 bench ditch to toe dissipator per Drawing T2019-323-DD-MD-MDDT-2200-DW-10003-04-A.
S03-BATCH-005 | DW-03005 | asset_579 | PK 88+523 | 88522.6 | 88522.6 | 0 | Right | Slope Face (Water Descent) | Precast Water Descent (DW-10003) | Water Descent | FLAG FOR REVIEW | UNCONNECTED: No Type 9/8 half-round ditch extracted on this side at PK | Precast stepped water descent down embankment slope connecting Type 9 shoulder ditch / Type 8 bench ditch to toe dissipator per Drawing T2019-323-DD-MD-MDDT-2200-DW-10003-04-A.
S03-BATCH-005 | DW-03005 | asset_580 | PK 88+682 | 88682.3 | 88682.3 | 0 | Right | Slope Face (Water Descent) | Precast Water Descent (DW-10003) | Water Descent | FLAG FOR REVIEW | UNCONNECTED: No Type 9/8 half-round ditch extracted on this side at PK | Precast stepped water descent down embankment slope connecting Type 9 shoulder ditch / Type 8 bench ditch to toe dissipator per Drawing T2019-323-DD-MD-MDDT-2200-DW-10003-04-A.
S03-BATCH-005 | DW-03005 | asset_581 | PK 88+731 | 88731.3 | 88731.3 | 0 | Right | Slope Face (Water Descent) | Precast Water Descent (DW-10003) | Water Descent | FLAG FOR REVIEW | UNCONNECTED: No Type 9/8 half-round ditch extracted on this side at PK | Precast stepped water descent down embankment slope connecting Type 9 shoulder ditch / Type 8 bench ditch to toe dissipator per Drawing T2019-323-DD-MD-MDDT-2200-DW-10003-04-A.
S03-BATCH-005 | DW-03005 | asset_582 | PK 89+581 | 89581.1 | 89581.1 | 0 | Left | Slope Face (Water Descent) | Precast Water Descent (DW-10003) | Water Descent | FLAG FOR REVIEW | UNCONNECTED: No Type 9/8 half-round ditch extracted on this side at PK | Precast stepped water descent down embankment slope connecting Type 9 shoulder ditch / Type 8 bench ditch to toe dissipator per Drawing T2019-323-DD-MD-MDDT-2200-DW-10003-04-A.
S03-BATCH-005 | DW-03005 | asset_583 | PK 89+643 | 89642.6 | 89642.6 | 0 | Left | Slope Face (Water Descent) | Precast Water Descent (DW-10003) | Water Descent | FLAG FOR REVIEW | UNCONNECTED: No Type 9/8 half-round ditch extracted on this side at PK | Precast stepped water descent down embankment slope connecting Type 9 shoulder ditch / Type 8 bench ditch to toe dissipator per Drawing T2019-323-DD-MD-MDDT-2200-DW-10003-04-A.
S03-BATCH-006 | DW-03006 | asset_584 | PK 89+716 | 89716.5 | 89716.5 | 0 | Left | Slope Face (Water Descent) | Precast Water Descent (DW-10003) | Water Descent | FLAG FOR REVIEW | UNCONNECTED: No Type 9/8 half-round ditch extracted on this side at PK | Precast stepped water descent down embankment slope connecting Type 9 shoulder ditch / Type 8 bench ditch to toe dissipator per Drawing T2019-323-DD-MD-MDDT-2200-DW-10003-04-A.
S03-BATCH-006 | DW-03006 | asset_585 | PK 89+756 | 89755.8 | 89755.8 | 0 | Right | Slope Face (Water Descent) | Precast Water Descent (DW-10003) | Water Descent | FLAG FOR REVIEW | UNCONNECTED: No Type 9/8 half-round ditch extracted on this side at PK | Precast stepped water descent down embankment slope connecting Type 9 shoulder ditch / Type 8 bench ditch to toe dissipator per Drawing T2019-323-DD-MD-MDDT-2200-DW-10003-04-A.
S03-BATCH-006 | DW-03006 | asset_586 | PK 89+806 | 89805.5 | 89805.5 | 0 | Left | Slope Face (Water Descent) | Precast Water Descent (DW-10003) | Water Descent | FLAG FOR REVIEW | UNCONNECTED: No Type 9/8 half-round ditch extracted on this side at PK | Precast stepped water descent down embankment slope connecting Type 9 shoulder ditch / Type 8 bench ditch to toe dissipator per Drawing T2019-323-DD-MD-MDDT-2200-DW-10003-04-A.
S03-BATCH-006 | DW-03006 | asset_587 | PK 89+890 | 89889.6 | 89889.6 | 0 | Left | Slope Face (Water Descent) | Precast Water Descent (DW-10003) | Water Descent | FLAG FOR REVIEW | UNCONNECTED: No Type 9/8 half-round ditch extracted on this side at PK | Precast stepped water descent down embankment slope connecting Type 9 shoulder ditch / Type 8 bench ditch to toe dissipator per Drawing T2019-323-DD-MD-MDDT-2200-DW-10003-04-A.
S03-BATCH-006 | DW-03006 | asset_588 | PK 89+974 | 89974.2 | 89974.2 | 0 | Left | Slope Face (Water Descent) | Precast Water Descent (DW-10003) | Water Descent | FLAG FOR REVIEW | UNCONNECTED: No Type 9/8 half-round ditch extracted on this side at PK | Precast stepped water descent down embankment slope connecting Type 9 shoulder ditch / Type 8 bench ditch to toe dissipator per Drawing T2019-323-DD-MD-MDDT-2200-DW-10003-04-A.
S03-BATCH-006 | DW-03006 | asset_589 | PK 90+059 | 90059 | 90059 | 0 | Left | Slope Face (Water Descent) | Precast Water Descent (DW-10003) | Water Descent | FLAG FOR REVIEW | UNCONNECTED: No Type 9/8 half-round ditch extracted on this side at PK | Precast stepped water descent down embankment slope connecting Type 9 shoulder ditch / Type 8 bench ditch to toe dissipator per Drawing T2019-323-DD-MD-MDDT-2200-DW-10003-04-A.
S03-BATCH-006 | DW-03006 | asset_590 | PK 90+203 | 90203.1 | 90203.1 | 0 | Left | Slope Face (Water Descent) | Precast Water Descent (DW-10003) | Water Descent | FLAG FOR REVIEW | UNCONNECTED: No Type 9/8 half-round ditch extracted on this side at PK | Precast stepped water descent down embankment slope connecting Type 9 shoulder ditch / Type 8 bench ditch to toe dissipator per Drawing T2019-323-DD-MD-MDDT-2200-DW-10003-04-A.
S03-BATCH-006 | DW-03006 | asset_591 | PK 90+263 | 90262.6 | 90262.6 | 0 | Left | Slope Face (Water Descent) | Precast Water Descent (DW-10003) | Water Descent | FLAG FOR REVIEW | UNCONNECTED: No Type 9/8 half-round ditch extracted on this side at PK | Precast stepped water descent down embankment slope connecting Type 9 shoulder ditch / Type 8 bench ditch to toe dissipator per Drawing T2019-323-DD-MD-MDDT-2200-DW-10003-04-A.
S03-BATCH-006 | DW-03006 | asset_592 | PK 90+322 | 90322 | 90322 | 0 | Left | Slope Face (Water Descent) | Precast Water Descent (DW-10003) | Water Descent | FLAG FOR REVIEW | UNCONNECTED: No Type 9/8 half-round ditch extracted on this side at PK | Precast stepped water descent down embankment slope connecting Type 9 shoulder ditch / Type 8 bench ditch to toe dissipator per Drawing T2019-323-DD-MD-MDDT-2200-DW-10003-04-A.
S03-BATCH-006 | DW-03006 | asset_593 | PK 90+379 | 90378.6 | 90378.6 | 0 | Left | Slope Face (Water Descent) | Precast Water Descent (DW-10003) | Water Descent | FLAG FOR REVIEW | UNCONNECTED: No Type 9/8 half-round ditch extracted on this side at PK | Precast stepped water descent down embankment slope connecting Type 9 shoulder ditch / Type 8 bench ditch to toe dissipator per Drawing T2019-323-DD-MD-MDDT-2200-DW-10003-04-A.
S03-BATCH-006 | DW-03006 | asset_594 | PK 90+558 | 90557.8 | 90557.8 | 0 | Left | Slope Face (Water Descent) | Precast Water Descent (DW-10003) | Water Descent | FLAG FOR REVIEW | UNCONNECTED: No Type 9/8 half-round ditch extracted on this side at PK | Precast stepped water descent down embankment slope connecting Type 9 shoulder ditch / Type 8 bench ditch to toe dissipator per Drawing T2019-323-DD-MD-MDDT-2200-DW-10003-04-A.
S03-BATCH-007 | DW-03007 | asset_595 | PK 92+247 | 92246.9 | 92246.9 | 0 | Right | Slope Face (Water Descent) | Precast Water Descent (DW-10003) | Water Descent | FLAG FOR REVIEW | UNCONNECTED: No Type 9/8 half-round ditch extracted on this side at PK | Precast stepped water descent down embankment slope connecting Type 9 shoulder ditch / Type 8 bench ditch to toe dissipator per Drawing T2019-323-DD-MD-MDDT-2200-DW-10003-04-A.
S03-BATCH-007 | DW-03007 | asset_596 | PK 92+264 | 92263.8 | 92263.8 | 0 | Right | Slope Face (Water Descent) | Precast Water Descent (DW-10003) | Water Descent | FLAG FOR REVIEW | UNCONNECTED: No Type 9/8 half-round ditch extracted on this side at PK | Precast stepped water descent down embankment slope connecting Type 9 shoulder ditch / Type 8 bench ditch to toe dissipator per Drawing T2019-323-DD-MD-MDDT-2200-DW-10003-04-A.
S03-BATCH-007 | DW-03007 | asset_597 | PK 92+303 | 92302.8 | 92302.8 | 0 | Right | Slope Face (Water Descent) | Precast Water Descent (DW-10003) | Water Descent | FLAG FOR REVIEW | UNCONNECTED: No Type 9/8 half-round ditch extracted on this side at PK | Precast stepped water descent down embankment slope connecting Type 9 shoulder ditch / Type 8 bench ditch to toe dissipator per Drawing T2019-323-DD-MD-MDDT-2200-DW-10003-04-A.
S03-BATCH-007 | DW-03007 | asset_598 | PK 92+363 | 92362.8 | 92362.8 | 0 | Right | Slope Face (Water Descent) | Precast Water Descent (DW-10003) | Water Descent | FLAG FOR REVIEW | UNCONNECTED: No Type 9/8 half-round ditch extracted on this side at PK | Precast stepped water descent down embankment slope connecting Type 9 shoulder ditch / Type 8 bench ditch to toe dissipator per Drawing T2019-323-DD-MD-MDDT-2200-DW-10003-04-A.
S03-BATCH-007 | DW-03007 | asset_599 | PK 92+423 | 92422.8 | 92422.8 | 0 | Right | Slope Face (Water Descent) | Precast Water Descent (DW-10003) | Water Descent | FLAG FOR REVIEW | UNCONNECTED: No Type 9/8 half-round ditch extracted on this side at PK | Precast stepped water descent down embankment slope connecting Type 9 shoulder ditch / Type 8 bench ditch to toe dissipator per Drawing T2019-323-DD-MD-MDDT-2200-DW-10003-04-A.
S03-BATCH-007 | DW-03007 | asset_600 | PK 92+483 | 92482.8 | 92482.8 | 0 | Right | Slope Face (Water Descent) | Precast Water Descent (DW-10003) | Water Descent | FLAG FOR REVIEW | UNCONNECTED: No Type 9/8 half-round ditch extracted on this side at PK | Precast stepped water descent down embankment slope connecting Type 9 shoulder ditch / Type 8 bench ditch to toe dissipator per Drawing T2019-323-DD-MD-MDDT-2200-DW-10003-04-A.
S03-BATCH-008 | DW-03008 | asset_601 | PK 92+521 | 92520.6 | 92520.6 | 0 | Right | Slope Face (Water Descent) | Precast Water Descent (DW-10003) | Water Descent | FLAG FOR REVIEW | UNCONNECTED: No Type 9/8 half-round ditch extracted on this side at PK | Precast stepped water descent down embankment slope connecting Type 9 shoulder ditch / Type 8 bench ditch to toe dissipator per Drawing T2019-323-DD-MD-MDDT-2200-DW-10003-04-A.
S03-BATCH-008 | DW-03008 | asset_602 | PK 92+558 | 92558.1 | 92558.1 | 0 | Right | Slope Face (Water Descent) | Precast Water Descent (DW-10003) | Water Descent | FLAG FOR REVIEW | UNCONNECTED: No Type 9/8 half-round ditch extracted on this side at PK | Precast stepped water descent down embankment slope connecting Type 9 shoulder ditch / Type 8 bench ditch to toe dissipator per Drawing T2019-323-DD-MD-MDDT-2200-DW-10003-04-A.
S03-BATCH-008 | DW-03008 | asset_603 | PK 93+483 | 93483.2 | 93483.2 | 0 | Right | Slope Face (Water Descent) | Precast Water Descent (DW-10003) | Water Descent | FLAG FOR REVIEW | UNCONNECTED: No Type 9/8 half-round ditch extracted on this side at PK | Precast stepped water descent down embankment slope connecting Type 9 shoulder ditch / Type 8 bench ditch to toe dissipator per Drawing T2019-323-DD-MD-MDDT-2200-DW-10003-04-A.
S03-BATCH-008 | DW-03008 | asset_604 | PK 93+522 | 93522.5 | 93522.5 | 0 | Right | Slope Face (Water Descent) | Precast Water Descent (DW-10003) | Water Descent | FLAG FOR REVIEW | UNCONNECTED: No Type 9/8 half-round ditch extracted on this side at PK | Precast stepped water descent down embankment slope connecting Type 9 shoulder ditch / Type 8 bench ditch to toe dissipator per Drawing T2019-323-DD-MD-MDDT-2200-DW-10003-04-A.
S03-BATCH-008 | DW-03008 | asset_605 | PK 93+563 | 93562.9 | 93562.9 | 0 | Right | Slope Face (Water Descent) | Precast Water Descent (DW-10003) | Water Descent | FLAG FOR REVIEW | UNCONNECTED: No Type 9/8 half-round ditch extracted on this side at PK | Precast stepped water descent down embankment slope connecting Type 9 shoulder ditch / Type 8 bench ditch to toe dissipator per Drawing T2019-323-DD-MD-MDDT-2200-DW-10003-04-A.
S03-BATCH-008 | DW-03008 | asset_606 | PK 93+623 | 93623 | 93623 | 0 | Right | Slope Face (Water Descent) | Precast Water Descent (DW-10003) | Water Descent | FLAG FOR REVIEW | UNCONNECTED: No Type 9/8 half-round ditch extracted on this side at PK | Precast stepped water descent down embankment slope connecting Type 9 shoulder ditch / Type 8 bench ditch to toe dissipator per Drawing T2019-323-DD-MD-MDDT-2200-DW-10003-04-A.
S03-BATCH-008 | DW-03008 | asset_607 | PK 93+744 | 93743.9 | 93743.9 | 0 | Right | Slope Face (Water Descent) | Precast Water Descent (DW-10003) | Water Descent | FLAG FOR REVIEW | UNCONNECTED: No Type 9/8 half-round ditch extracted on this side at PK | Precast stepped water descent down embankment slope connecting Type 9 shoulder ditch / Type 8 bench ditch to toe dissipator per Drawing T2019-323-DD-MD-MDDT-2200-DW-10003-04-A.
S03-BATCH-008 | DW-03008 | asset_608 | PK 93+788 | 93788.1 | 93788.1 | 0 | Right | Slope Face (Water Descent) | Precast Water Descent (DW-10003) | Water Descent | FLAG FOR REVIEW | UNCONNECTED: No Type 9/8 half-round ditch extracted on this side at PK | Precast stepped water descent down embankment slope connecting Type 9 shoulder ditch / Type 8 bench ditch to toe dissipator per Drawing T2019-323-DD-MD-MDDT-2200-DW-10003-04-A.
S03-BATCH-008 | DW-03008 | asset_609 | PK 93+832 | 93831.6 | 93831.6 | 0 | Right | Slope Face (Water Descent) | Precast Water Descent (DW-10003) | Water Descent | FLAG FOR REVIEW | UNCONNECTED: No Type 9/8 half-round ditch extracted on this side at PK | Precast stepped water descent down embankment slope connecting Type 9 shoulder ditch / Type 8 bench ditch to toe dissipator per Drawing T2019-323-DD-MD-MDDT-2200-DW-10003-04-A.
S03-BATCH-008 | DW-03008 | asset_610 | PK 93+892 | 93891.6 | 93891.6 | 0 | Right | Slope Face (Water Descent) | Precast Water Descent (DW-10003) | Water Descent | FLAG FOR REVIEW | UNCONNECTED: No Type 9/8 half-round ditch extracted on this side at PK | Precast stepped water descent down embankment slope connecting Type 9 shoulder ditch / Type 8 bench ditch to toe dissipator per Drawing T2019-323-DD-MD-MDDT-2200-DW-10003-04-A.
S03-BATCH-009 | DW-03009 | asset_611 | PK 94+012 | 94011.7 | 94011.7 | 0 | Right | Slope Face (Water Descent) | Precast Water Descent (DW-10003) | Water Descent | FLAG FOR REVIEW | UNCONNECTED: No Type 9/8 half-round ditch extracted on this side at PK | Precast stepped water descent down embankment slope connecting Type 9 shoulder ditch / Type 8 bench ditch to toe dissipator per Drawing T2019-323-DD-MD-MDDT-2200-DW-10003-04-A.
S03-BATCH-009 | DW-03009 | asset_612 | PK 94+060 | 94059.7 | 94059.7 | 0 | Right | Slope Face (Water Descent) | Precast Water Descent (DW-10003) | Water Descent | FLAG FOR REVIEW | UNCONNECTED: No Type 9/8 half-round ditch extracted on this side at PK | Precast stepped water descent down embankment slope connecting Type 9 shoulder ditch / Type 8 bench ditch to toe dissipator per Drawing T2019-323-DD-MD-MDDT-2200-DW-10003-04-A.
S03-BATCH-009 | DW-03009 | asset_613 | PK 94+108 | 94108 | 94108 | 0 | Right | Slope Face (Water Descent) | Precast Water Descent (DW-10003) | Water Descent | FLAG FOR REVIEW | UNCONNECTED: No Type 9/8 half-round ditch extracted on this side at PK | Precast stepped water descent down embankment slope connecting Type 9 shoulder ditch / Type 8 bench ditch to toe dissipator per Drawing T2019-323-DD-MD-MDDT-2200-DW-10003-04-A.
S03-BATCH-009 | DW-03009 | asset_614 | PK 94+908 | 94907.9 | 94907.9 | 0 | Right | Slope Face (Water Descent) | Precast Water Descent (DW-10003) | Water Descent | FLAG FOR REVIEW | UNCONNECTED: No Type 9/8 half-round ditch extracted on this side at PK | Precast stepped water descent down embankment slope connecting Type 9 shoulder ditch / Type 8 bench ditch to toe dissipator per Drawing T2019-323-DD-MD-MDDT-2200-DW-10003-04-A.
S03-BATCH-009 | DW-03009 | asset_615 | PK 94+966 | 94966.3 | 94966.3 | 0 | Right | Slope Face (Water Descent) | Precast Water Descent (DW-10003) | Water Descent | FLAG FOR REVIEW | UNCONNECTED: No Type 9/8 half-round ditch extracted on this side at PK | Precast stepped water descent down embankment slope connecting Type 9 shoulder ditch / Type 8 bench ditch to toe dissipator per Drawing T2019-323-DD-MD-MDDT-2200-DW-10003-04-A.
S03-BATCH-009 | DW-03009 | asset_616 | PK 95+013 | 95012.8 | 95012.8 | 0 | Right | Slope Face (Water Descent) | Precast Water Descent (DW-10003) | Water Descent | FLAG FOR REVIEW | UNCONNECTED: No Type 9/8 half-round ditch extracted on this side at PK | Precast stepped water descent down embankment slope connecting Type 9 shoulder ditch / Type 8 bench ditch to toe dissipator per Drawing T2019-323-DD-MD-MDDT-2200-DW-10003-04-A.
S03-BATCH-010 | DW-03010 | asset_617 | PK 95+833 | 95832.7 | 95832.7 | 0 | Left | Slope Face (Water Descent) | Precast Water Descent (DW-10003) | Water Descent | FLAG FOR REVIEW | UNCONNECTED: No Type 9/8 half-round ditch extracted on this side at PK | Precast stepped water descent down embankment slope connecting Type 9 shoulder ditch / Type 8 bench ditch to toe dissipator per Drawing T2019-323-DD-MD-MDDT-2200-DW-10003-04-A.
S03-BATCH-010 | DW-03010 | asset_618 | PK 95+958 | 95957.8 | 95957.8 | 0 | Right | Slope Face (Water Descent) | Precast Water Descent (DW-10003) | Water Descent | FLAG FOR REVIEW | UNCONNECTED: No Type 9/8 half-round ditch extracted on this side at PK | Precast stepped water descent down embankment slope connecting Type 9 shoulder ditch / Type 8 bench ditch to toe dissipator per Drawing T2019-323-DD-MD-MDDT-2200-DW-10003-04-A.
S03-BATCH-010 | DW-03010 | asset_619 | PK 96+019 | 96018.9 | 96018.9 | 0 | Right | Slope Face (Water Descent) | Precast Water Descent (DW-10003) | Water Descent | FLAG FOR REVIEW | UNCONNECTED: No Type 9/8 half-round ditch extracted on this side at PK | Precast stepped water descent down embankment slope connecting Type 9 shoulder ditch / Type 8 bench ditch to toe dissipator per Drawing T2019-323-DD-MD-MDDT-2200-DW-10003-04-A.
S03-BATCH-011 | DW-03011 | asset_620 | PK 97+132 | 97132.1 | 97132.1 | 0 | Right | Slope Face (Water Descent) | Precast Water Descent (DW-10003) | Water Descent | FLAG FOR REVIEW | UNCONNECTED: No Type 9/8 half-round ditch extracted on this side at PK | Precast stepped water descent down embankment slope connecting Type 9 shoulder ditch / Type 8 bench ditch to toe dissipator per Drawing T2019-323-DD-MD-MDDT-2200-DW-10003-04-A.
S03-BATCH-011 | DW-03011 | asset_621 | PK 97+194 | 97194.3 | 97194.3 | 0 | Right | Slope Face (Water Descent) | Precast Water Descent (DW-10003) | Water Descent | FLAG FOR REVIEW | UNCONNECTED: No Type 9/8 half-round ditch extracted on this side at PK | Precast stepped water descent down embankment slope connecting Type 9 shoulder ditch / Type 8 bench ditch to toe dissipator per Drawing T2019-323-DD-MD-MDDT-2200-DW-10003-04-A.
S03-BATCH-011 | DW-03011 | asset_622 | PK 97+407 | 97407.2 | 97407.2 | 0 | Right | Slope Face (Water Descent) | Precast Water Descent (DW-10003) | Water Descent | FLAG FOR REVIEW | UNCONNECTED: No Type 9/8 half-round ditch extracted on this side at PK | Precast stepped water descent down embankment slope connecting Type 9 shoulder ditch / Type 8 bench ditch to toe dissipator per Drawing T2019-323-DD-MD-MDDT-2200-DW-10003-04-A.
S03-BATCH-011 | DW-03011 | asset_623 | PK 97+465 | 97465.4 | 97465.4 | 0 | Right | Slope Face (Water Descent) | Precast Water Descent (DW-10003) | Water Descent | FLAG FOR REVIEW | UNCONNECTED: No Type 9/8 half-round ditch extracted on this side at PK | Precast stepped water descent down embankment slope connecting Type 9 shoulder ditch / Type 8 bench ditch to toe dissipator per Drawing T2019-323-DD-MD-MDDT-2200-DW-10003-04-A.
S03-BATCH-011 | DW-03011 | asset_624 | PK 97+518 | 97517.7 | 97517.7 | 0 | Right | Slope Face (Water Descent) | Precast Water Descent (DW-10003) | Water Descent | FLAG FOR REVIEW | UNCONNECTED: No Type 9/8 half-round ditch extracted on this side at PK | Precast stepped water descent down embankment slope connecting Type 9 shoulder ditch / Type 8 bench ditch to toe dissipator per Drawing T2019-323-DD-MD-MDDT-2200-DW-10003-04-A.
S03-BATCH-012 | DW-03012 | asset_625 | PK 98+437 | 98437.4 | 98437.4 | 0 | Right | Slope Face (Water Descent) | Precast Water Descent (DW-10003) | Water Descent | FLAG FOR REVIEW | UNCONNECTED: No Type 9/8 half-round ditch extracted on this side at PK | Precast stepped water descent down embankment slope connecting Type 9 shoulder ditch / Type 8 bench ditch to toe dissipator per Drawing T2019-323-DD-MD-MDDT-2200-DW-10003-04-A.
S03-BATCH-012 | DW-03012 | asset_626 | PK 98+768 | 98767.7 | 98767.7 | 0 | Right | Slope Face (Water Descent) | Precast Water Descent (DW-10003) | Water Descent | FLAG FOR REVIEW | UNCONNECTED: No Type 9/8 half-round ditch extracted on this side at PK | Precast stepped water descent down embankment slope connecting Type 9 shoulder ditch / Type 8 bench ditch to toe dissipator per Drawing T2019-323-DD-MD-MDDT-2200-DW-10003-04-A.
S03-BATCH-012 | DW-03012 | asset_627 | PK 98+816 | 98816 | 98816 | 0 | Right | Slope Face (Water Descent) | Precast Water Descent (DW-10003) | Water Descent | FLAG FOR REVIEW | UNCONNECTED: No Type 9/8 half-round ditch extracted on this side at PK | Precast stepped water descent down embankment slope connecting Type 9 shoulder ditch / Type 8 bench ditch to toe dissipator per Drawing T2019-323-DD-MD-MDDT-2200-DW-10003-04-A.
S03-BATCH-012 | DW-03012 | asset_628 | PK 98+857 | 98857.2 | 98857.2 | 0 | Right | Slope Face (Water Descent) | Precast Water Descent (DW-10003) | Water Descent | FLAG FOR REVIEW | UNCONNECTED: No Type 9/8 half-round ditch extracted on this side at PK | Precast stepped water descent down embankment slope connecting Type 9 shoulder ditch / Type 8 bench ditch to toe dissipator per Drawing T2019-323-DD-MD-MDDT-2200-DW-10003-04-A.
S03-BATCH-013 | DW-03013 | asset_629 | PK 100+808 | 100808 | 100808 | 0 | Right | Slope Face (Water Descent) | Precast Water Descent (DW-10003) | Water Descent | FLAG FOR REVIEW | UNCONNECTED: No Type 9/8 half-round ditch extracted on this side at PK | Precast stepped water descent down embankment slope connecting Type 9 shoulder ditch / Type 8 bench ditch to toe dissipator per Drawing T2019-323-DD-MD-MDDT-2200-DW-10003-04-A.
S03-BATCH-013 | DW-03013 | asset_630 | PK 100+850 | 100850.4 | 100850.4 | 0 | Right | Slope Face (Water Descent) | Precast Water Descent (DW-10003) | Water Descent | FLAG FOR REVIEW | UNCONNECTED: No Type 9/8 half-round ditch extracted on this side at PK | Precast stepped water descent down embankment slope connecting Type 9 shoulder ditch / Type 8 bench ditch to toe dissipator per Drawing T2019-323-DD-MD-MDDT-2200-DW-10003-04-A.
S03-BATCH-013 | DW-03013 | asset_631 | PK 100+893 | 100893 | 100893 | 0 | Right | Slope Face (Water Descent) | Precast Water Descent (DW-10003) | Water Descent | FLAG FOR REVIEW | UNCONNECTED: No Type 9/8 half-round ditch extracted on this side at PK | Precast stepped water descent down embankment slope connecting Type 9 shoulder ditch / Type 8 bench ditch to toe dissipator per Drawing T2019-323-DD-MD-MDDT-2200-DW-10003-04-A.
S03-BATCH-014 | DW-03014 | asset_632 | PK 100+953 | 100953 | 100953 | 0 | Right | Slope Face (Water Descent) | Precast Water Descent (DW-10003) | Water Descent | HIGH | Connected to Type 9/8 run | Precast stepped water descent down embankment slope connecting Type 9 shoulder ditch / Type 8 bench ditch to toe dissipator per Drawing T2019-323-DD-MD-MDDT-2200-DW-10003-04-A.
S03-BATCH-014 | DW-03014 | asset_633 | PK 101+014 | 101014.2 | 101014.2 | 0 | Right | Slope Face (Water Descent) | Precast Water Descent (DW-10003) | Water Descent | HIGH | Connected to Type 9/8 run | Precast stepped water descent down embankment slope connecting Type 9 shoulder ditch / Type 8 bench ditch to toe dissipator per Drawing T2019-323-DD-MD-MDDT-2200-DW-10003-04-A.
S03-BATCH-014 | DW-03014 | asset_634 | PK 101+073 | 101073.3 | 101073.3 | 0 | Right | Slope Face (Water Descent) | Precast Water Descent (DW-10003) | Water Descent | HIGH | Connected to Type 9/8 run | Precast stepped water descent down embankment slope connecting Type 9 shoulder ditch / Type 8 bench ditch to toe dissipator per Drawing T2019-323-DD-MD-MDDT-2200-DW-10003-04-A.
S03-BATCH-014 | DW-03014 | asset_635 | PK 102+058 | 102057.8 | 102057.8 | 0 | Right | Slope Face (Water Descent) | Precast Water Descent (DW-10003) | Water Descent | FLAG FOR REVIEW | UNCONNECTED: No Type 9/8 half-round ditch extracted on this side at PK | Precast stepped water descent down embankment slope connecting Type 9 shoulder ditch / Type 8 bench ditch to toe dissipator per Drawing T2019-323-DD-MD-MDDT-2200-DW-10003-04-A.
S03-BATCH-015 | DW-03015 | asset_636 | PK 103+447 | 103446.6 | 103446.6 | 0 | Left | Slope Face (Water Descent) | Precast Water Descent (DW-10003) | Water Descent | HIGH | Connected to Type 9/8 run | Precast stepped water descent down embankment slope connecting Type 9 shoulder ditch / Type 8 bench ditch to toe dissipator per Drawing T2019-323-DD-MD-MDDT-2200-DW-10003-04-A.
S03-BATCH-015 | DW-03015 | asset_637 | PK 103+538 | 103537.6 | 103537.6 | 0 | Left | Slope Face (Water Descent) | Precast Water Descent (DW-10003) | Water Descent | FLAG FOR REVIEW | UNCONNECTED: No Type 9/8 half-round ditch extracted on this side at PK | Precast stepped water descent down embankment slope connecting Type 9 shoulder ditch / Type 8 bench ditch to toe dissipator per Drawing T2019-323-DD-MD-MDDT-2200-DW-10003-04-A.
S03-BATCH-015 | DW-03015 | asset_638 | PK 103+628 | 103627.6 | 103627.6 | 0 | Left | Slope Face (Water Descent) | Precast Water Descent (DW-10003) | Water Descent | FLAG FOR REVIEW | UNCONNECTED: No Type 9/8 half-round ditch extracted on this side at PK | Precast stepped water descent down embankment slope connecting Type 9 shoulder ditch / Type 8 bench ditch to toe dissipator per Drawing T2019-323-DD-MD-MDDT-2200-DW-10003-04-A.
S03-BATCH-016 | DW-03016 | asset_639 | PK 103+718 | 103717.7 | 103717.7 | 0 | Left | Slope Face (Water Descent) | Precast Water Descent (DW-10003) | Water Descent | HIGH | Connected to Type 9/8 run | Precast stepped water descent down embankment slope connecting Type 9 shoulder ditch / Type 8 bench ditch to toe dissipator per Drawing T2019-323-DD-MD-MDDT-2200-DW-10003-04-A.
S03-BATCH-016 | DW-03016 | asset_640 | PK 103+808 | 103808.5 | 103808.5 | 0 | Left | Slope Face (Water Descent) | Precast Water Descent (DW-10003) | Water Descent | HIGH | Connected to Type 9/8 run | Precast stepped water descent down embankment slope connecting Type 9 shoulder ditch / Type 8 bench ditch to toe dissipator per Drawing T2019-323-DD-MD-MDDT-2200-DW-10003-04-A.
S03-BATCH-016 | DW-03016 | asset_641 | PK 103+904 | 103903.5 | 103903.5 | 0 | Left | Slope Face (Water Descent) | Precast Water Descent (DW-10003) | Water Descent | HIGH | Connected to Type 9/8 run | Precast stepped water descent down embankment slope connecting Type 9 shoulder ditch / Type 8 bench ditch to toe dissipator per Drawing T2019-323-DD-MD-MDDT-2200-DW-10003-04-A.
S03-BATCH-016 | DW-03016 | asset_642 | PK 103+966 | 103966.5 | 103966.5 | 0 | Left | Slope Face (Water Descent) | Precast Water Descent (DW-10003) | Water Descent | HIGH | Connected to Type 9/8 run | Precast stepped water descent down embankment slope connecting Type 9 shoulder ditch / Type 8 bench ditch to toe dissipator per Drawing T2019-323-DD-MD-MDDT-2200-DW-10003-04-A.
S03-BATCH-016 | DW-03016 | asset_643 | PK 104+033 | 104033.4 | 104033.4 | 0 | Left | Slope Face (Water Descent) | Precast Water Descent (DW-10003) | Water Descent | FLAG FOR REVIEW | UNCONNECTED: No Type 9/8 half-round ditch extracted on this side at PK | Precast stepped water descent down embankment slope connecting Type 9 shoulder ditch / Type 8 bench ditch to toe dissipator per Drawing T2019-323-DD-MD-MDDT-2200-DW-10003-04-A.
S03-BATCH-017 | DW-03017 | asset_644 | PK 105+351 | 105351.1 | 105351.1 | 0 | Left | Slope Face (Water Descent) | Precast Water Descent (DW-10003) | Water Descent | FLAG FOR REVIEW | UNCONNECTED: No Type 9/8 half-round ditch extracted on this side at PK | Precast stepped water descent down embankment slope connecting Type 9 shoulder ditch / Type 8 bench ditch to toe dissipator per Drawing T2019-323-DD-MD-MDDT-2200-DW-10003-04-A.
S03-BATCH-017 | DW-03017 | asset_645 | PK 105+406 | 105406 | 105406 | 0 | Left | Slope Face (Water Descent) | Precast Water Descent (DW-10003) | Water Descent | FLAG FOR REVIEW | UNCONNECTED: No Type 9/8 half-round ditch extracted on this side at PK | Precast stepped water descent down embankment slope connecting Type 9 shoulder ditch / Type 8 bench ditch to toe dissipator per Drawing T2019-323-DD-MD-MDDT-2200-DW-10003-04-A.
S03-BATCH-017 | DW-03017 | asset_646 | PK 105+466 | 105466.1 | 105466.1 | 0 | Left | Slope Face (Water Descent) | Precast Water Descent (DW-10003) | Water Descent | FLAG FOR REVIEW | UNCONNECTED: No Type 9/8 half-round ditch extracted on this side at PK | Precast stepped water descent down embankment slope connecting Type 9 shoulder ditch / Type 8 bench ditch to toe dissipator per Drawing T2019-323-DD-MD-MDDT-2200-DW-10003-04-A.
S03-BATCH-017 | DW-03017 | asset_647 | PK 105+519 | 105519 | 105519 | 0 | Left | Slope Face (Water Descent) | Precast Water Descent (DW-10003) | Water Descent | FLAG FOR REVIEW | UNCONNECTED: No Type 9/8 half-round ditch extracted on this side at PK | Precast stepped water descent down embankment slope connecting Type 9 shoulder ditch / Type 8 bench ditch to toe dissipator per Drawing T2019-323-DD-MD-MDDT-2200-DW-10003-04-A.
S03-BATCH-017 | DW-03017 | asset_648 | PK 105+586 | 105585.9 | 105585.9 | 0 | Left | Slope Face (Water Descent) | Precast Water Descent (DW-10003) | Water Descent | FLAG FOR REVIEW | UNCONNECTED: No Type 9/8 half-round ditch extracted on this side at PK | Precast stepped water descent down embankment slope connecting Type 9 shoulder ditch / Type 8 bench ditch to toe dissipator per Drawing T2019-323-DD-MD-MDDT-2200-DW-10003-04-A.
S03-BATCH-017 | DW-03017 | asset_649 | PK 105+646 | 105646.3 | 105646.3 | 0 | Left | Slope Face (Water Descent) | Precast Water Descent (DW-10003) | Water Descent | FLAG FOR REVIEW | UNCONNECTED: No Type 9/8 half-round ditch extracted on this side at PK | Precast stepped water descent down embankment slope connecting Type 9 shoulder ditch / Type 8 bench ditch to toe dissipator per Drawing T2019-323-DD-MD-MDDT-2200-DW-10003-04-A.
S03-BATCH-017 | DW-03017 | asset_650 | PK 105+694 | 105694 | 105694 | 0 | Left | Slope Face (Water Descent) | Precast Water Descent (DW-10003) | Water Descent | FLAG FOR REVIEW | UNCONNECTED: No Type 9/8 half-round ditch extracted on this side at PK | Precast stepped water descent down embankment slope connecting Type 9 shoulder ditch / Type 8 bench ditch to toe dissipator per Drawing T2019-323-DD-MD-MDDT-2200-DW-10003-04-A.
S03-BATCH-017 | DW-03017 | asset_651 | PK 105+742 | 105741.9 | 105741.9 | 0 | Left | Slope Face (Water Descent) | Precast Water Descent (DW-10003) | Water Descent | FLAG FOR REVIEW | UNCONNECTED: No Type 9/8 half-round ditch extracted on this side at PK | Precast stepped water descent down embankment slope connecting Type 9 shoulder ditch / Type 8 bench ditch to toe dissipator per Drawing T2019-323-DD-MD-MDDT-2200-DW-10003-04-A.
S03-BATCH-017 | DW-03017 | asset_652 | PK 105+880 | 105879.6 | 105879.6 | 0 | Left | Slope Face (Water Descent) | Precast Water Descent (DW-10003) | Water Descent | FLAG FOR REVIEW | UNCONNECTED: No Type 9/8 half-round ditch extracted on this side at PK | Precast stepped water descent down embankment slope connecting Type 9 shoulder ditch / Type 8 bench ditch to toe dissipator per Drawing T2019-323-DD-MD-MDDT-2200-DW-10003-04-A.
S03-BATCH-017 | DW-03017 | asset_653 | PK 105+919 | 105918.6 | 105918.6 | 0 | Left | Slope Face (Water Descent) | Precast Water Descent (DW-10003) | Water Descent | FLAG FOR REVIEW | UNCONNECTED: No Type 9/8 half-round ditch extracted on this side at PK | Precast stepped water descent down embankment slope connecting Type 9 shoulder ditch / Type 8 bench ditch to toe dissipator per Drawing T2019-323-DD-MD-MDDT-2200-DW-10003-04-A.
S03-BATCH-017 | DW-03017 | asset_654 | PK 105+957 | 105957.3 | 105957.3 | 0 | Left | Slope Face (Water Descent) | Precast Water Descent (DW-10003) | Water Descent | FLAG FOR REVIEW | UNCONNECTED: No Type 9/8 half-round ditch extracted on this side at PK | Precast stepped water descent down embankment slope connecting Type 9 shoulder ditch / Type 8 bench ditch to toe dissipator per Drawing T2019-323-DD-MD-MDDT-2200-DW-10003-04-A.
S03-BATCH-017 | DW-03017 | asset_655 | PK 106+002 | 106002.5 | 106002.5 | 0 | Left | Slope Face (Water Descent) | Precast Water Descent (DW-10003) | Water Descent | FLAG FOR REVIEW | UNCONNECTED: No Type 9/8 half-round ditch extracted on this side at PK | Precast stepped water descent down embankment slope connecting Type 9 shoulder ditch / Type 8 bench ditch to toe dissipator per Drawing T2019-323-DD-MD-MDDT-2200-DW-10003-04-A.
S03-BATCH-017 | DW-03017 | asset_656 | PK 106+063 | 106062.6 | 106062.6 | 0 | Left | Slope Face (Water Descent) | Precast Water Descent (DW-10003) | Water Descent | FLAG FOR REVIEW | UNCONNECTED: No Type 9/8 half-round ditch extracted on this side at PK | Precast stepped water descent down embankment slope connecting Type 9 shoulder ditch / Type 8 bench ditch to toe dissipator per Drawing T2019-323-DD-MD-MDDT-2200-DW-10003-04-A.
S03-BATCH-017 | DW-03017 | asset_657 | PK 106+122 | 106122.5 | 106122.5 | 0 | Left | Slope Face (Water Descent) | Precast Water Descent (DW-10003) | Water Descent | FLAG FOR REVIEW | UNCONNECTED: No Type 9/8 half-round ditch extracted on this side at PK | Precast stepped water descent down embankment slope connecting Type 9 shoulder ditch / Type 8 bench ditch to toe dissipator per Drawing T2019-323-DD-MD-MDDT-2200-DW-10003-04-A.
S03-BATCH-017 | DW-03017 | asset_658 | PK 106+183 | 106182.7 | 106182.7 | 0 | Left | Slope Face (Water Descent) | Precast Water Descent (DW-10003) | Water Descent | FLAG FOR REVIEW | UNCONNECTED: No Type 9/8 half-round ditch extracted on this side at PK | Precast stepped water descent down embankment slope connecting Type 9 shoulder ditch / Type 8 bench ditch to toe dissipator per Drawing T2019-323-DD-MD-MDDT-2200-DW-10003-04-A.
S03-BATCH-017 | DW-03017 | asset_659 | PK 106+243 | 106242.6 | 106242.6 | 0 | Left | Slope Face (Water Descent) | Precast Water Descent (DW-10003) | Water Descent | FLAG FOR REVIEW | UNCONNECTED: No Type 9/8 half-round ditch extracted on this side at PK | Precast stepped water descent down embankment slope connecting Type 9 shoulder ditch / Type 8 bench ditch to toe dissipator per Drawing T2019-323-DD-MD-MDDT-2200-DW-10003-04-A.
S03-BATCH-017 | DW-03017 | asset_660 | PK 106+303 | 106302.6 | 106302.6 | 0 | Left | Slope Face (Water Descent) | Precast Water Descent (DW-10003) | Water Descent | FLAG FOR REVIEW | UNCONNECTED: No Type 9/8 half-round ditch extracted on this side at PK | Precast stepped water descent down embankment slope connecting Type 9 shoulder ditch / Type 8 bench ditch to toe dissipator per Drawing T2019-323-DD-MD-MDDT-2200-DW-10003-04-A.
S03-BATCH-017 | DW-03017 | asset_661 | PK 106+363 | 106362.6 | 106362.6 | 0 | Left | Slope Face (Water Descent) | Precast Water Descent (DW-10003) | Water Descent | FLAG FOR REVIEW | UNCONNECTED: No Type 9/8 half-round ditch extracted on this side at PK | Precast stepped water descent down embankment slope connecting Type 9 shoulder ditch / Type 8 bench ditch to toe dissipator per Drawing T2019-323-DD-MD-MDDT-2200-DW-10003-04-A.
S03-BATCH-017 | DW-03017 | asset_662 | PK 106+423 | 106422.6 | 106422.6 | 0 | Left | Slope Face (Water Descent) | Precast Water Descent (DW-10003) | Water Descent | FLAG FOR REVIEW | UNCONNECTED: No Type 9/8 half-round ditch extracted on this side at PK | Precast stepped water descent down embankment slope connecting Type 9 shoulder ditch / Type 8 bench ditch to toe dissipator per Drawing T2019-323-DD-MD-MDDT-2200-DW-10003-04-A.
S03-BATCH-017 | DW-03017 | asset_663 | PK 106+482 | 106482.5 | 106482.5 | 0 | Left | Slope Face (Water Descent) | Precast Water Descent (DW-10003) | Water Descent | FLAG FOR REVIEW | UNCONNECTED: No Type 9/8 half-round ditch extracted on this side at PK | Precast stepped water descent down embankment slope connecting Type 9 shoulder ditch / Type 8 bench ditch to toe dissipator per Drawing T2019-323-DD-MD-MDDT-2200-DW-10003-04-A.
S03-BATCH-018 | DW-03018 | asset_664 | PK 106+542 | 106542.5 | 106542.5 | 0 | Left | Slope Face (Water Descent) | Precast Water Descent (DW-10003) | Water Descent | HIGH | Connected to Type 9/8 run | Precast stepped water descent down embankment slope connecting Type 9 shoulder ditch / Type 8 bench ditch to toe dissipator per Drawing T2019-323-DD-MD-MDDT-2200-DW-10003-04-A.
S03-BATCH-018 | DW-03018 | asset_665 | PK 106+603 | 106602.9 | 106602.9 | 0 | Left | Slope Face (Water Descent) | Precast Water Descent (DW-10003) | Water Descent | HIGH | Connected to Type 9/8 run | Precast stepped water descent down embankment slope connecting Type 9 shoulder ditch / Type 8 bench ditch to toe dissipator per Drawing T2019-323-DD-MD-MDDT-2200-DW-10003-04-A.
S03-BATCH-018 | DW-03018 | asset_666 | PK 106+663 | 106663.1 | 106663.1 | 0 | Left | Slope Face (Water Descent) | Precast Water Descent (DW-10003) | Water Descent | HIGH | Connected to Type 9/8 run | Precast stepped water descent down embankment slope connecting Type 9 shoulder ditch / Type 8 bench ditch to toe dissipator per Drawing T2019-323-DD-MD-MDDT-2200-DW-10003-04-A.
S03-BATCH-018 | DW-03018 | asset_667 | PK 106+738 | 106737.7 | 106737.7 | 0 | Left | Slope Face (Water Descent) | Precast Water Descent (DW-10003) | Water Descent | HIGH | Connected to Type 9/8 run | Precast stepped water descent down embankment slope connecting Type 9 shoulder ditch / Type 8 bench ditch to toe dissipator per Drawing T2019-323-DD-MD-MDDT-2200-DW-10003-04-A.
S03-BATCH-018 | DW-03018 | asset_668 | PK 106+814 | 106813.6 | 106813.6 | 0 | Left | Slope Face (Water Descent) | Precast Water Descent (DW-10003) | Water Descent | HIGH | Connected to Type 9/8 run | Precast stepped water descent down embankment slope connecting Type 9 shoulder ditch / Type 8 bench ditch to toe dissipator per Drawing T2019-323-DD-MD-MDDT-2200-DW-10003-04-A.
S03-BATCH-018 | DW-03018 | asset_669 | PK 106+890 | 106889.5 | 106889.5 | 0 | Left | Slope Face (Water Descent) | Precast Water Descent (DW-10003) | Water Descent | HIGH | Connected to Type 9/8 run | Precast stepped water descent down embankment slope connecting Type 9 shoulder ditch / Type 8 bench ditch to toe dissipator per Drawing T2019-323-DD-MD-MDDT-2200-DW-10003-04-A.
S03-BATCH-018 | DW-03018 | asset_670 | PK 106+966 | 106965.7 | 106965.7 | 0 | Left | Slope Face (Water Descent) | Precast Water Descent (DW-10003) | Water Descent | HIGH | Connected to Type 9/8 run | Precast stepped water descent down embankment slope connecting Type 9 shoulder ditch / Type 8 bench ditch to toe dissipator per Drawing T2019-323-DD-MD-MDDT-2200-DW-10003-04-A.
S03-BATCH-018 | DW-03018 | asset_671 | PK 107+042 | 107041.7 | 107041.7 | 0 | Left | Slope Face (Water Descent) | Precast Water Descent (DW-10003) | Water Descent | HIGH | Connected to Type 9/8 run | Precast stepped water descent down embankment slope connecting Type 9 shoulder ditch / Type 8 bench ditch to toe dissipator per Drawing T2019-323-DD-MD-MDDT-2200-DW-10003-04-A.
S03-BATCH-018 | DW-03018 | asset_672 | PK 107+118 | 107117.6 | 107117.6 | 0 | Left | Slope Face (Water Descent) | Precast Water Descent (DW-10003) | Water Descent | HIGH | Connected to Type 9/8 run | Precast stepped water descent down embankment slope connecting Type 9 shoulder ditch / Type 8 bench ditch to toe dissipator per Drawing T2019-323-DD-MD-MDDT-2200-DW-10003-04-A.
S03-BATCH-018 | DW-03018 | asset_673 | PK 107+186 | 107186.5 | 107186.5 | 0 | Left | Slope Face (Water Descent) | Precast Water Descent (DW-10003) | Water Descent | HIGH | Connected to Type 9/8 run | Precast stepped water descent down embankment slope connecting Type 9 shoulder ditch / Type 8 bench ditch to toe dissipator per Drawing T2019-323-DD-MD-MDDT-2200-DW-10003-04-A.
S03-BATCH-018 | DW-03018 | asset_674 | PK 107+269 | 107269.3 | 107269.3 | 0 | Left | Slope Face (Water Descent) | Precast Water Descent (DW-10003) | Water Descent | HIGH | Connected to Type 9/8 run | Precast stepped water descent down embankment slope connecting Type 9 shoulder ditch / Type 8 bench ditch to toe dissipator per Drawing T2019-323-DD-MD-MDDT-2200-DW-10003-04-A.
S03-BATCH-018 | DW-03018 | asset_675 | PK 107+347 | 107346.8 | 107346.8 | 0 | Left | Slope Face (Water Descent) | Precast Water Descent (DW-10003) | Water Descent | HIGH | Connected to Type 9/8 run | Precast stepped water descent down embankment slope connecting Type 9 shoulder ditch / Type 8 bench ditch to toe dissipator per Drawing T2019-323-DD-MD-MDDT-2200-DW-10003-04-A.
S03-BATCH-018 | DW-03018 | asset_676 | PK 107+455 | 107454.7 | 107454.7 | 0 | Left | Slope Face (Water Descent) | Precast Water Descent (DW-10003) | Water Descent | HIGH | Connected to Type 9/8 run | Precast stepped water descent down embankment slope connecting Type 9 shoulder ditch / Type 8 bench ditch to toe dissipator per Drawing T2019-323-DD-MD-MDDT-2200-DW-10003-04-A.
S03-BATCH-018 | DW-03018 | asset_677 | PK 107+567 | 107566.7 | 107566.7 | 0 | Left | Slope Face (Water Descent) | Precast Water Descent (DW-10003) | Water Descent | HIGH | Connected to Type 9/8 run | Precast stepped water descent down embankment slope connecting Type 9 shoulder ditch / Type 8 bench ditch to toe dissipator per Drawing T2019-323-DD-MD-MDDT-2200-DW-10003-04-A.
S03-BATCH-018 | DW-03018 | asset_678 | PK 107+677 | 107677.2 | 107677.2 | 0 | Left | Slope Face (Water Descent) | Precast Water Descent (DW-10003) | Water Descent | HIGH | Connected to Type 9/8 run | Precast stepped water descent down embankment slope connecting Type 9 shoulder ditch / Type 8 bench ditch to toe dissipator per Drawing T2019-323-DD-MD-MDDT-2200-DW-10003-04-A.
S03-BATCH-018 | DW-03018 | asset_679 | PK 107+743 | 107743.4 | 107743.4 | 0 | Left | Slope Face (Water Descent) | Precast Water Descent (DW-10003) | Water Descent | HIGH | Connected to Type 9/8 run | Precast stepped water descent down embankment slope connecting Type 9 shoulder ditch / Type 8 bench ditch to toe dissipator per Drawing T2019-323-DD-MD-MDDT-2200-DW-10003-04-A.
S03-BATCH-018 | DW-03018 | asset_680 | PK 107+753 | 107753.2 | 107753.2 | 0 | Right | Slope Face (Water Descent) | Precast Water Descent (DW-10003) | Water Descent | HIGH | Connected to Type 9/8 run | Precast stepped water descent down embankment slope connecting Type 9 shoulder ditch / Type 8 bench ditch to toe dissipator per Drawing T2019-323-DD-MD-MDDT-2200-DW-10003-04-A.
S03-BATCH-018 | DW-03018 | asset_681 | PK 107+788 | 107787.5 | 107787.5 | 0 | Left | Slope Face (Water Descent) | Precast Water Descent (DW-10003) | Water Descent | HIGH | Connected to Type 9/8 run | Precast stepped water descent down embankment slope connecting Type 9 shoulder ditch / Type 8 bench ditch to toe dissipator per Drawing T2019-323-DD-MD-MDDT-2200-DW-10003-04-A.
S03-BATCH-018 | DW-03018 | asset_682 | PK 107+825 | 107825.3 | 107825.3 | 0 | Left | Slope Face (Water Descent) | Precast Water Descent (DW-10003) | Water Descent | HIGH | Connected to Type 9/8 run | Precast stepped water descent down embankment slope connecting Type 9 shoulder ditch / Type 8 bench ditch to toe dissipator per Drawing T2019-323-DD-MD-MDDT-2200-DW-10003-04-A.
S03-BATCH-018 | DW-03018 | asset_683 | PK 107+897 | 107897.4 | 107897.4 | 0 | Left | Slope Face (Water Descent) | Precast Water Descent (DW-10003) | Water Descent | HIGH | Connected to Type 9/8 run | Precast stepped water descent down embankment slope connecting Type 9 shoulder ditch / Type 8 bench ditch to toe dissipator per Drawing T2019-323-DD-MD-MDDT-2200-DW-10003-04-A.
S03-BATCH-019 | DW-03019 | asset_684 | PK 107+913 | 107913.4 | 107913.4 | 0 | Left | Slope Face (Water Descent) | Precast Water Descent (DW-10003) | Water Descent | HIGH | Connected to Type 9/8 run | Precast stepped water descent down embankment slope connecting Type 9 shoulder ditch / Type 8 bench ditch to toe dissipator per Drawing T2019-323-DD-MD-MDDT-2200-DW-10003-04-A.
S03-BATCH-019 | DW-03019 | asset_685 | PK 107+921 | 107920.8 | 107920.8 | 0 | Right | Slope Face (Water Descent) | Precast Water Descent (DW-10003) | Water Descent | FLAG FOR REVIEW | UNCONNECTED: No Type 9/8 half-round ditch extracted on this side at PK | Precast stepped water descent down embankment slope connecting Type 9 shoulder ditch / Type 8 bench ditch to toe dissipator per Drawing T2019-323-DD-MD-MDDT-2200-DW-10003-04-A.
S03-BATCH-019 | DW-03019 | asset_686 | PK 107+931 | 107931 | 107931 | 0 | Left | Slope Face (Water Descent) | Precast Water Descent (DW-10003) | Water Descent | FLAG FOR REVIEW | UNCONNECTED: No Type 9/8 half-round ditch extracted on this side at PK | Precast stepped water descent down embankment slope connecting Type 9 shoulder ditch / Type 8 bench ditch to toe dissipator per Drawing T2019-323-DD-MD-MDDT-2200-DW-10003-04-A.
S03-BATCH-019 | DW-03019 | asset_687 | PK 107+947 | 107946.6 | 107946.6 | 0 | Left | Slope Face (Water Descent) | Precast Water Descent (DW-10003) | Water Descent | FLAG FOR REVIEW | UNCONNECTED: No Type 9/8 half-round ditch extracted on this side at PK | Precast stepped water descent down embankment slope connecting Type 9 shoulder ditch / Type 8 bench ditch to toe dissipator per Drawing T2019-323-DD-MD-MDDT-2200-DW-10003-04-A.
S03-BATCH-019 | DW-03019 | asset_688 | PK 107+966 | 107966.5 | 107966.5 | 0 | Left | Slope Face (Water Descent) | Precast Water Descent (DW-10003) | Water Descent | FLAG FOR REVIEW | UNCONNECTED: No Type 9/8 half-round ditch extracted on this side at PK | Precast stepped water descent down embankment slope connecting Type 9 shoulder ditch / Type 8 bench ditch to toe dissipator per Drawing T2019-323-DD-MD-MDDT-2200-DW-10003-04-A.
S03-BATCH-019 | DW-03019 | asset_689 | PK 107+982 | 107981.5 | 107981.5 | 0 | Left | Slope Face (Water Descent) | Precast Water Descent (DW-10003) | Water Descent | FLAG FOR REVIEW | UNCONNECTED: No Type 9/8 half-round ditch extracted on this side at PK | Precast stepped water descent down embankment slope connecting Type 9 shoulder ditch / Type 8 bench ditch to toe dissipator per Drawing T2019-323-DD-MD-MDDT-2200-DW-10003-04-A.
S03-BATCH-019 | DW-03019 | asset_690 | PK 107+996 | 107996.5 | 107996.5 | 0 | Left | Slope Face (Water Descent) | Precast Water Descent (DW-10003) | Water Descent | FLAG FOR REVIEW | UNCONNECTED: No Type 9/8 half-round ditch extracted on this side at PK | Precast stepped water descent down embankment slope connecting Type 9 shoulder ditch / Type 8 bench ditch to toe dissipator per Drawing T2019-323-DD-MD-MDDT-2200-DW-10003-04-A.
S03-BATCH-019 | DW-03019 | asset_691 | PK 108+016 | 108016.2 | 108016.2 | 0 | Left | Slope Face (Water Descent) | Precast Water Descent (DW-10003) | Water Descent | FLAG FOR REVIEW | UNCONNECTED: No Type 9/8 half-round ditch extracted on this side at PK | Precast stepped water descent down embankment slope connecting Type 9 shoulder ditch / Type 8 bench ditch to toe dissipator per Drawing T2019-323-DD-MD-MDDT-2200-DW-10003-04-A.
S03-BATCH-019 | DW-03019 | asset_692 | PK 108+033 | 108033 | 108033 | 0 | Left | Slope Face (Water Descent) | Precast Water Descent (DW-10003) | Water Descent | FLAG FOR REVIEW | UNCONNECTED: No Type 9/8 half-round ditch extracted on this side at PK | Precast stepped water descent down embankment slope connecting Type 9 shoulder ditch / Type 8 bench ditch to toe dissipator per Drawing T2019-323-DD-MD-MDDT-2200-DW-10003-04-A.
S03-BATCH-019 | DW-03019 | asset_693 | PK 108+040 | 108040.2 | 108040.2 | 0 | Right | Slope Face (Water Descent) | Precast Water Descent (DW-10003) | Water Descent | FLAG FOR REVIEW | UNCONNECTED: No Type 9/8 half-round ditch extracted on this side at PK | Precast stepped water descent down embankment slope connecting Type 9 shoulder ditch / Type 8 bench ditch to toe dissipator per Drawing T2019-323-DD-MD-MDDT-2200-DW-10003-04-A.
S03-BATCH-019 | DW-03019 | asset_694 | PK 108+046 | 108046.3 | 108046.3 | 0 | Left | Slope Face (Water Descent) | Precast Water Descent (DW-10003) | Water Descent | FLAG FOR REVIEW | UNCONNECTED: No Type 9/8 half-round ditch extracted on this side at PK | Precast stepped water descent down embankment slope connecting Type 9 shoulder ditch / Type 8 bench ditch to toe dissipator per Drawing T2019-323-DD-MD-MDDT-2200-DW-10003-04-A.
S03-BATCH-019 | DW-03019 | asset_695 | PK 108+067 | 108067.1 | 108067.1 | 0 | Left | Slope Face (Water Descent) | Precast Water Descent (DW-10003) | Water Descent | FLAG FOR REVIEW | UNCONNECTED: No Type 9/8 half-round ditch extracted on this side at PK | Precast stepped water descent down embankment slope connecting Type 9 shoulder ditch / Type 8 bench ditch to toe dissipator per Drawing T2019-323-DD-MD-MDDT-2200-DW-10003-04-A.
S03-BATCH-019 | DW-03019 | asset_696 | PK 108+101 | 108101.1 | 108101.1 | 0 | Left | Slope Face (Water Descent) | Precast Water Descent (DW-10003) | Water Descent | FLAG FOR REVIEW | UNCONNECTED: No Type 9/8 half-round ditch extracted on this side at PK | Precast stepped water descent down embankment slope connecting Type 9 shoulder ditch / Type 8 bench ditch to toe dissipator per Drawing T2019-323-DD-MD-MDDT-2200-DW-10003-04-A.
S03-BATCH-019 | DW-03019 | asset_697 | PK 108+135 | 108135.3 | 108135.3 | 0 | Left | Slope Face (Water Descent) | Precast Water Descent (DW-10003) | Water Descent | FLAG FOR REVIEW | UNCONNECTED: No Type 9/8 half-round ditch extracted on this side at PK | Precast stepped water descent down embankment slope connecting Type 9 shoulder ditch / Type 8 bench ditch to toe dissipator per Drawing T2019-323-DD-MD-MDDT-2200-DW-10003-04-A.
S03-BATCH-019 | DW-03019 | asset_698 | PK 108+169 | 108168.9 | 108168.9 | 0 | Left | Slope Face (Water Descent) | Precast Water Descent (DW-10003) | Water Descent | FLAG FOR REVIEW | UNCONNECTED: No Type 9/8 half-round ditch extracted on this side at PK | Precast stepped water descent down embankment slope connecting Type 9 shoulder ditch / Type 8 bench ditch to toe dissipator per Drawing T2019-323-DD-MD-MDDT-2200-DW-10003-04-A.
S03-BATCH-019 | DW-03019 | asset_699 | PK 108+203 | 108202.9 | 108202.9 | 0 | Left | Slope Face (Water Descent) | Precast Water Descent (DW-10003) | Water Descent | FLAG FOR REVIEW | UNCONNECTED: No Type 9/8 half-round ditch extracted on this side at PK | Precast stepped water descent down embankment slope connecting Type 9 shoulder ditch / Type 8 bench ditch to toe dissipator per Drawing T2019-323-DD-MD-MDDT-2200-DW-10003-04-A.
S03-BATCH-019 | DW-03019 | asset_700 | PK 108+237 | 108237 | 108237 | 0 | Left | Slope Face (Water Descent) | Precast Water Descent (DW-10003) | Water Descent | FLAG FOR REVIEW | UNCONNECTED: No Type 9/8 half-round ditch extracted on this side at PK | Precast stepped water descent down embankment slope connecting Type 9 shoulder ditch / Type 8 bench ditch to toe dissipator per Drawing T2019-323-DD-MD-MDDT-2200-DW-10003-04-A.
S03-BATCH-019 | DW-03019 | asset_701 | PK 108+271 | 108271.2 | 108271.2 | 0 | Left | Slope Face (Water Descent) | Precast Water Descent (DW-10003) | Water Descent | FLAG FOR REVIEW | UNCONNECTED: No Type 9/8 half-round ditch extracted on this side at PK | Precast stepped water descent down embankment slope connecting Type 9 shoulder ditch / Type 8 bench ditch to toe dissipator per Drawing T2019-323-DD-MD-MDDT-2200-DW-10003-04-A.
S03-BATCH-019 | DW-03019 | asset_702 | PK 108+305 | 108304.9 | 108304.9 | 0 | Left | Slope Face (Water Descent) | Precast Water Descent (DW-10003) | Water Descent | FLAG FOR REVIEW | UNCONNECTED: No Type 9/8 half-round ditch extracted on this side at PK | Precast stepped water descent down embankment slope connecting Type 9 shoulder ditch / Type 8 bench ditch to toe dissipator per Drawing T2019-323-DD-MD-MDDT-2200-DW-10003-04-A.
S03-BATCH-019 | DW-03019 | asset_703 | PK 108+339 | 108339.1 | 108339.1 | 0 | Left | Slope Face (Water Descent) | Precast Water Descent (DW-10003) | Water Descent | FLAG FOR REVIEW | UNCONNECTED: No Type 9/8 half-round ditch extracted on this side at PK | Precast stepped water descent down embankment slope connecting Type 9 shoulder ditch / Type 8 bench ditch to toe dissipator per Drawing T2019-323-DD-MD-MDDT-2200-DW-10003-04-A.
S03-BATCH-019 | DW-03019 | asset_704 | PK 108+373 | 108373 | 108373 | 0 | Left | Slope Face (Water Descent) | Precast Water Descent (DW-10003) | Water Descent | FLAG FOR REVIEW | UNCONNECTED: No Type 9/8 half-round ditch extracted on this side at PK | Precast stepped water descent down embankment slope connecting Type 9 shoulder ditch / Type 8 bench ditch to toe dissipator per Drawing T2019-323-DD-MD-MDDT-2200-DW-10003-04-A.
S03-BATCH-019 | DW-03019 | asset_705 | PK 108+407 | 108407.1 | 108407.1 | 0 | Left | Slope Face (Water Descent) | Precast Water Descent (DW-10003) | Water Descent | FLAG FOR REVIEW | UNCONNECTED: No Type 9/8 half-round ditch extracted on this side at PK | Precast stepped water descent down embankment slope connecting Type 9 shoulder ditch / Type 8 bench ditch to toe dissipator per Drawing T2019-323-DD-MD-MDDT-2200-DW-10003-04-A.
S03-BATCH-019 | DW-03019 | asset_706 | PK 108+441 | 108441.1 | 108441.1 | 0 | Left | Slope Face (Water Descent) | Precast Water Descent (DW-10003) | Water Descent | FLAG FOR REVIEW | UNCONNECTED: No Type 9/8 half-round ditch extracted on this side at PK | Precast stepped water descent down embankment slope connecting Type 9 shoulder ditch / Type 8 bench ditch to toe dissipator per Drawing T2019-323-DD-MD-MDDT-2200-DW-10003-04-A.
S03-BATCH-019 | DW-03019 | asset_707 | PK 108+475 | 108474.7 | 108474.7 | 0 | Left | Slope Face (Water Descent) | Precast Water Descent (DW-10003) | Water Descent | FLAG FOR REVIEW | UNCONNECTED: No Type 9/8 half-round ditch extracted on this side at PK | Precast stepped water descent down embankment slope connecting Type 9 shoulder ditch / Type 8 bench ditch to toe dissipator per Drawing T2019-323-DD-MD-MDDT-2200-DW-10003-04-A.
S03-BATCH-019 | DW-03019 | asset_708 | PK 108+509 | 108508.8 | 108508.8 | 0 | Left | Slope Face (Water Descent) | Precast Water Descent (DW-10003) | Water Descent | FLAG FOR REVIEW | UNCONNECTED: No Type 9/8 half-round ditch extracted on this side at PK | Precast stepped water descent down embankment slope connecting Type 9 shoulder ditch / Type 8 bench ditch to toe dissipator per Drawing T2019-323-DD-MD-MDDT-2200-DW-10003-04-A.
S03-BATCH-019 | DW-03019 | asset_709 | PK 108+543 | 108543 | 108543 | 0 | Left | Slope Face (Water Descent) | Precast Water Descent (DW-10003) | Water Descent | FLAG FOR REVIEW | UNCONNECTED: No Type 9/8 half-round ditch extracted on this side at PK | Precast stepped water descent down embankment slope connecting Type 9 shoulder ditch / Type 8 bench ditch to toe dissipator per Drawing T2019-323-DD-MD-MDDT-2200-DW-10003-04-A.
S03-BATCH-019 | DW-03019 | asset_710 | PK 108+577 | 108576.9 | 108576.9 | 0 | Left | Slope Face (Water Descent) | Precast Water Descent (DW-10003) | Water Descent | FLAG FOR REVIEW | UNCONNECTED: No Type 9/8 half-round ditch extracted on this side at PK | Precast stepped water descent down embankment slope connecting Type 9 shoulder ditch / Type 8 bench ditch to toe dissipator per Drawing T2019-323-DD-MD-MDDT-2200-DW-10003-04-A.
S03-BATCH-019 | DW-03019 | asset_711 | PK 108+611 | 108611 | 108611 | 0 | Left | Slope Face (Water Descent) | Precast Water Descent (DW-10003) | Water Descent | FLAG FOR REVIEW | UNCONNECTED: No Type 9/8 half-round ditch extracted on this side at PK | Precast stepped water descent down embankment slope connecting Type 9 shoulder ditch / Type 8 bench ditch to toe dissipator per Drawing T2019-323-DD-MD-MDDT-2200-DW-10003-04-A.
S03-BATCH-019 | DW-03019 | asset_712 | PK 108+645 | 108644.9 | 108644.9 | 0 | Left | Slope Face (Water Descent) | Precast Water Descent (DW-10003) | Water Descent | FLAG FOR REVIEW | UNCONNECTED: No Type 9/8 half-round ditch extracted on this side at PK | Precast stepped water descent down embankment slope connecting Type 9 shoulder ditch / Type 8 bench ditch to toe dissipator per Drawing T2019-323-DD-MD-MDDT-2200-DW-10003-04-A.
S03-BATCH-019 | DW-03019 | asset_713 | PK 108+680 | 108680.3 | 108680.3 | 0 | Left | Slope Face (Water Descent) | Precast Water Descent (DW-10003) | Water Descent | FLAG FOR REVIEW | UNCONNECTED: No Type 9/8 half-round ditch extracted on this side at PK | Precast stepped water descent down embankment slope connecting Type 9 shoulder ditch / Type 8 bench ditch to toe dissipator per Drawing T2019-323-DD-MD-MDDT-2200-DW-10003-04-A.
S03-BATCH-019 | DW-03019 | asset_714 | PK 108+714 | 108714.3 | 108714.3 | 0 | Left | Slope Face (Water Descent) | Precast Water Descent (DW-10003) | Water Descent | FLAG FOR REVIEW | UNCONNECTED: No Type 9/8 half-round ditch extracted on this side at PK | Precast stepped water descent down embankment slope connecting Type 9 shoulder ditch / Type 8 bench ditch to toe dissipator per Drawing T2019-323-DD-MD-MDDT-2200-DW-10003-04-A.
S03-BATCH-019 | DW-03019 | asset_715 | PK 108+748 | 108748.3 | 108748.3 | 0 | Left | Slope Face (Water Descent) | Precast Water Descent (DW-10003) | Water Descent | FLAG FOR REVIEW | UNCONNECTED: No Type 9/8 half-round ditch extracted on this side at PK | Precast stepped water descent down embankment slope connecting Type 9 shoulder ditch / Type 8 bench ditch to toe dissipator per Drawing T2019-323-DD-MD-MDDT-2200-DW-10003-04-A.
S03-BATCH-019 | DW-03019 | asset_716 | PK 108+782 | 108782.2 | 108782.2 | 0 | Left | Slope Face (Water Descent) | Precast Water Descent (DW-10003) | Water Descent | FLAG FOR REVIEW | UNCONNECTED: No Type 9/8 half-round ditch extracted on this side at PK | Precast stepped water descent down embankment slope connecting Type 9 shoulder ditch / Type 8 bench ditch to toe dissipator per Drawing T2019-323-DD-MD-MDDT-2200-DW-10003-04-A.
S03-BATCH-019 | DW-03019 | asset_717 | PK 108+816 | 108816.2 | 108816.2 | 0 | Left | Slope Face (Water Descent) | Precast Water Descent (DW-10003) | Water Descent | FLAG FOR REVIEW | UNCONNECTED: No Type 9/8 half-round ditch extracted on this side at PK | Precast stepped water descent down embankment slope connecting Type 9 shoulder ditch / Type 8 bench ditch to toe dissipator per Drawing T2019-323-DD-MD-MDDT-2200-DW-10003-04-A.
S03-BATCH-019 | DW-03019 | asset_718 | PK 108+850 | 108850.2 | 108850.2 | 0 | Left | Slope Face (Water Descent) | Precast Water Descent (DW-10003) | Water Descent | FLAG FOR REVIEW | UNCONNECTED: No Type 9/8 half-round ditch extracted on this side at PK | Precast stepped water descent down embankment slope connecting Type 9 shoulder ditch / Type 8 bench ditch to toe dissipator per Drawing T2019-323-DD-MD-MDDT-2200-DW-10003-04-A.
S03-BATCH-019 | DW-03019 | asset_719 | PK 108+884 | 108884.2 | 108884.2 | 0 | Left | Slope Face (Water Descent) | Precast Water Descent (DW-10003) | Water Descent | FLAG FOR REVIEW | UNCONNECTED: No Type 9/8 half-round ditch extracted on this side at PK | Precast stepped water descent down embankment slope connecting Type 9 shoulder ditch / Type 8 bench ditch to toe dissipator per Drawing T2019-323-DD-MD-MDDT-2200-DW-10003-04-A.
S03-BATCH-019 | DW-03019 | asset_720 | PK 108+918 | 108918.3 | 108918.3 | 0 | Left | Slope Face (Water Descent) | Precast Water Descent (DW-10003) | Water Descent | FLAG FOR REVIEW | UNCONNECTED: No Type 9/8 half-round ditch extracted on this side at PK | Precast stepped water descent down embankment slope connecting Type 9 shoulder ditch / Type 8 bench ditch to toe dissipator per Drawing T2019-323-DD-MD-MDDT-2200-DW-10003-04-A.
S03-BATCH-019 | DW-03019 | asset_721 | PK 108+952 | 108952.3 | 108952.3 | 0 | Left | Slope Face (Water Descent) | Precast Water Descent (DW-10003) | Water Descent | FLAG FOR REVIEW | UNCONNECTED: No Type 9/8 half-round ditch extracted on this side at PK | Precast stepped water descent down embankment slope connecting Type 9 shoulder ditch / Type 8 bench ditch to toe dissipator per Drawing T2019-323-DD-MD-MDDT-2200-DW-10003-04-A.
S03-BATCH-019 | DW-03019 | asset_722 | PK 108+986 | 108986.2 | 108986.2 | 0 | Left | Slope Face (Water Descent) | Precast Water Descent (DW-10003) | Water Descent | FLAG FOR REVIEW | UNCONNECTED: No Type 9/8 half-round ditch extracted on this side at PK | Precast stepped water descent down embankment slope connecting Type 9 shoulder ditch / Type 8 bench ditch to toe dissipator per Drawing T2019-323-DD-MD-MDDT-2200-DW-10003-04-A.
S03-BATCH-019 | DW-03019 | asset_723 | PK 109+020 | 109020.1 | 109020.1 | 0 | Left | Slope Face (Water Descent) | Precast Water Descent (DW-10003) | Water Descent | FLAG FOR REVIEW | UNCONNECTED: No Type 9/8 half-round ditch extracted on this side at PK | Precast stepped water descent down embankment slope connecting Type 9 shoulder ditch / Type 8 bench ditch to toe dissipator per Drawing T2019-323-DD-MD-MDDT-2200-DW-10003-04-A.
S03-BATCH-019 | DW-03019 | asset_724 | PK 109+054 | 109054.1 | 109054.1 | 0 | Left | Slope Face (Water Descent) | Precast Water Descent (DW-10003) | Water Descent | FLAG FOR REVIEW | UNCONNECTED: No Type 9/8 half-round ditch extracted on this side at PK | Precast stepped water descent down embankment slope connecting Type 9 shoulder ditch / Type 8 bench ditch to toe dissipator per Drawing T2019-323-DD-MD-MDDT-2200-DW-10003-04-A.
S03-BATCH-019 | DW-03019 | asset_725 | PK 109+088 | 109088 | 109088 | 0 | Left | Slope Face (Water Descent) | Precast Water Descent (DW-10003) | Water Descent | FLAG FOR REVIEW | UNCONNECTED: No Type 9/8 half-round ditch extracted on this side at PK | Precast stepped water descent down embankment slope connecting Type 9 shoulder ditch / Type 8 bench ditch to toe dissipator per Drawing T2019-323-DD-MD-MDDT-2200-DW-10003-04-A.
S03-BATCH-019 | DW-03019 | asset_726 | PK 109+122 | 109122.4 | 109122.4 | 0 | Left | Slope Face (Water Descent) | Precast Water Descent (DW-10003) | Water Descent | FLAG FOR REVIEW | UNCONNECTED: No Type 9/8 half-round ditch extracted on this side at PK | Precast stepped water descent down embankment slope connecting Type 9 shoulder ditch / Type 8 bench ditch to toe dissipator per Drawing T2019-323-DD-MD-MDDT-2200-DW-10003-04-A.
S03-BATCH-019 | DW-03019 | asset_727 | PK 109+156 | 109156.2 | 109156.2 | 0 | Left | Slope Face (Water Descent) | Precast Water Descent (DW-10003) | Water Descent | FLAG FOR REVIEW | UNCONNECTED: No Type 9/8 half-round ditch extracted on this side at PK | Precast stepped water descent down embankment slope connecting Type 9 shoulder ditch / Type 8 bench ditch to toe dissipator per Drawing T2019-323-DD-MD-MDDT-2200-DW-10003-04-A.
S03-BATCH-019 | DW-03019 | asset_728 | PK 109+190 | 109190.2 | 109190.2 | 0 | Left | Slope Face (Water Descent) | Precast Water Descent (DW-10003) | Water Descent | FLAG FOR REVIEW | UNCONNECTED: No Type 9/8 half-round ditch extracted on this side at PK | Precast stepped water descent down embankment slope connecting Type 9 shoulder ditch / Type 8 bench ditch to toe dissipator per Drawing T2019-323-DD-MD-MDDT-2200-DW-10003-04-A.
S03-BATCH-019 | DW-03019 | asset_729 | PK 109+224 | 109224.2 | 109224.2 | 0 | Left | Slope Face (Water Descent) | Precast Water Descent (DW-10003) | Water Descent | FLAG FOR REVIEW | UNCONNECTED: No Type 9/8 half-round ditch extracted on this side at PK | Precast stepped water descent down embankment slope connecting Type 9 shoulder ditch / Type 8 bench ditch to toe dissipator per Drawing T2019-323-DD-MD-MDDT-2200-DW-10003-04-A.
S03-BATCH-020 | DW-03020 | asset_730 | PK 109+336 | 109336.4 | 109336.4 | 0 | Left | Slope Face (Water Descent) | Precast Water Descent (DW-10003) | Water Descent | FLAG FOR REVIEW | UNCONNECTED: No Type 9/8 half-round ditch extracted on this side at PK | Precast stepped water descent down embankment slope connecting Type 9 shoulder ditch / Type 8 bench ditch to toe dissipator per Drawing T2019-323-DD-MD-MDDT-2200-DW-10003-04-A.
S03-BATCH-020 | DW-03020 | asset_731 | PK 109+356 | 109356.4 | 109356.4 | 0 | Left | Slope Face (Water Descent) | Precast Water Descent (DW-10003) | Water Descent | FLAG FOR REVIEW | UNCONNECTED: No Type 9/8 half-round ditch extracted on this side at PK | Precast stepped water descent down embankment slope connecting Type 9 shoulder ditch / Type 8 bench ditch to toe dissipator per Drawing T2019-323-DD-MD-MDDT-2200-DW-10003-04-A.
S03-BATCH-020 | DW-03020 | asset_732 | PK 109+390 | 109390.4 | 109390.4 | 0 | Left | Slope Face (Water Descent) | Precast Water Descent (DW-10003) | Water Descent | FLAG FOR REVIEW | UNCONNECTED: No Type 9/8 half-round ditch extracted on this side at PK | Precast stepped water descent down embankment slope connecting Type 9 shoulder ditch / Type 8 bench ditch to toe dissipator per Drawing T2019-323-DD-MD-MDDT-2200-DW-10003-04-A.
S03-BATCH-020 | DW-03020 | asset_733 | PK 109+424 | 109424.4 | 109424.4 | 0 | Left | Slope Face (Water Descent) | Precast Water Descent (DW-10003) | Water Descent | FLAG FOR REVIEW | UNCONNECTED: No Type 9/8 half-round ditch extracted on this side at PK | Precast stepped water descent down embankment slope connecting Type 9 shoulder ditch / Type 8 bench ditch to toe dissipator per Drawing T2019-323-DD-MD-MDDT-2200-DW-10003-04-A.
S03-BATCH-020 | DW-03020 | asset_734 | PK 109+458 | 109458.4 | 109458.4 | 0 | Left | Slope Face (Water Descent) | Precast Water Descent (DW-10003) | Water Descent | FLAG FOR REVIEW | UNCONNECTED: No Type 9/8 half-round ditch extracted on this side at PK | Precast stepped water descent down embankment slope connecting Type 9 shoulder ditch / Type 8 bench ditch to toe dissipator per Drawing T2019-323-DD-MD-MDDT-2200-DW-10003-04-A.
S03-BATCH-020 | DW-03020 | asset_735 | PK 109+492 | 109492.4 | 109492.4 | 0 | Left | Slope Face (Water Descent) | Precast Water Descent (DW-10003) | Water Descent | FLAG FOR REVIEW | UNCONNECTED: No Type 9/8 half-round ditch extracted on this side at PK | Precast stepped water descent down embankment slope connecting Type 9 shoulder ditch / Type 8 bench ditch to toe dissipator per Drawing T2019-323-DD-MD-MDDT-2200-DW-10003-04-A.
S03-BATCH-020 | DW-03020 | asset_736 | PK 109+526 | 109526.5 | 109526.5 | 0 | Left | Slope Face (Water Descent) | Precast Water Descent (DW-10003) | Water Descent | FLAG FOR REVIEW | UNCONNECTED: No Type 9/8 half-round ditch extracted on this side at PK | Precast stepped water descent down embankment slope connecting Type 9 shoulder ditch / Type 8 bench ditch to toe dissipator per Drawing T2019-323-DD-MD-MDDT-2200-DW-10003-04-A.
S03-BATCH-020 | DW-03020 | asset_737 | PK 109+560 | 109560.4 | 109560.4 | 0 | Left | Slope Face (Water Descent) | Precast Water Descent (DW-10003) | Water Descent | FLAG FOR REVIEW | UNCONNECTED: No Type 9/8 half-round ditch extracted on this side at PK | Precast stepped water descent down embankment slope connecting Type 9 shoulder ditch / Type 8 bench ditch to toe dissipator per Drawing T2019-323-DD-MD-MDDT-2200-DW-10003-04-A.
S03-BATCH-020 | DW-03020 | asset_738 | PK 109+594 | 109594.5 | 109594.5 | 0 | Left | Slope Face (Water Descent) | Precast Water Descent (DW-10003) | Water Descent | FLAG FOR REVIEW | UNCONNECTED: No Type 9/8 half-round ditch extracted on this side at PK | Precast stepped water descent down embankment slope connecting Type 9 shoulder ditch / Type 8 bench ditch to toe dissipator per Drawing T2019-323-DD-MD-MDDT-2200-DW-10003-04-A.
S03-BATCH-020 | DW-03020 | asset_739 | PK 109+628 | 109628.4 | 109628.4 | 0 | Left | Slope Face (Water Descent) | Precast Water Descent (DW-10003) | Water Descent | FLAG FOR REVIEW | UNCONNECTED: No Type 9/8 half-round ditch extracted on this side at PK | Precast stepped water descent down embankment slope connecting Type 9 shoulder ditch / Type 8 bench ditch to toe dissipator per Drawing T2019-323-DD-MD-MDDT-2200-DW-10003-04-A.
S03-BATCH-020 | DW-03020 | asset_740 | PK 109+662 | 109662.5 | 109662.5 | 0 | Left | Slope Face (Water Descent) | Precast Water Descent (DW-10003) | Water Descent | FLAG FOR REVIEW | UNCONNECTED: No Type 9/8 half-round ditch extracted on this side at PK | Precast stepped water descent down embankment slope connecting Type 9 shoulder ditch / Type 8 bench ditch to toe dissipator per Drawing T2019-323-DD-MD-MDDT-2200-DW-10003-04-A.
S03-BATCH-020 | DW-03020 | asset_741 | PK 109+696 | 109696.4 | 109696.4 | 0 | Left | Slope Face (Water Descent) | Precast Water Descent (DW-10003) | Water Descent | FLAG FOR REVIEW | UNCONNECTED: No Type 9/8 half-round ditch extracted on this side at PK | Precast stepped water descent down embankment slope connecting Type 9 shoulder ditch / Type 8 bench ditch to toe dissipator per Drawing T2019-323-DD-MD-MDDT-2200-DW-10003-04-A.
S03-BATCH-020 | DW-03020 | asset_742 | PK 109+730 | 109730.4 | 109730.4 | 0 | Left | Slope Face (Water Descent) | Precast Water Descent (DW-10003) | Water Descent | FLAG FOR REVIEW | UNCONNECTED: No Type 9/8 half-round ditch extracted on this side at PK | Precast stepped water descent down embankment slope connecting Type 9 shoulder ditch / Type 8 bench ditch to toe dissipator per Drawing T2019-323-DD-MD-MDDT-2200-DW-10003-04-A.
S03-BATCH-020 | DW-03020 | asset_743 | PK 109+764 | 109764.4 | 109764.4 | 0 | Left | Slope Face (Water Descent) | Precast Water Descent (DW-10003) | Water Descent | FLAG FOR REVIEW | UNCONNECTED: No Type 9/8 half-round ditch extracted on this side at PK | Precast stepped water descent down embankment slope connecting Type 9 shoulder ditch / Type 8 bench ditch to toe dissipator per Drawing T2019-323-DD-MD-MDDT-2200-DW-10003-04-A.
S03-BATCH-020 | DW-03020 | asset_744 | PK 109+798 | 109798.4 | 109798.4 | 0 | Left | Slope Face (Water Descent) | Precast Water Descent (DW-10003) | Water Descent | FLAG FOR REVIEW | UNCONNECTED: No Type 9/8 half-round ditch extracted on this side at PK | Precast stepped water descent down embankment slope connecting Type 9 shoulder ditch / Type 8 bench ditch to toe dissipator per Drawing T2019-323-DD-MD-MDDT-2200-DW-10003-04-A.
S03-BATCH-020 | DW-03020 | asset_745 | PK 109+832 | 109832.4 | 109832.4 | 0 | Left | Slope Face (Water Descent) | Precast Water Descent (DW-10003) | Water Descent | FLAG FOR REVIEW | UNCONNECTED: No Type 9/8 half-round ditch extracted on this side at PK | Precast stepped water descent down embankment slope connecting Type 9 shoulder ditch / Type 8 bench ditch to toe dissipator per Drawing T2019-323-DD-MD-MDDT-2200-DW-10003-04-A.
S03-BATCH-020 | DW-03020 | asset_746 | PK 109+866 | 109866.4 | 109866.4 | 0 | Left | Slope Face (Water Descent) | Precast Water Descent (DW-10003) | Water Descent | FLAG FOR REVIEW | UNCONNECTED: No Type 9/8 half-round ditch extracted on this side at PK | Precast stepped water descent down embankment slope connecting Type 9 shoulder ditch / Type 8 bench ditch to toe dissipator per Drawing T2019-323-DD-MD-MDDT-2200-DW-10003-04-A.
S03-BATCH-020 | DW-03020 | asset_747 | PK 109+900 | 109900.1 | 109900.1 | 0 | Left | Slope Face (Water Descent) | Precast Water Descent (DW-10003) | Water Descent | FLAG FOR REVIEW | UNCONNECTED: No Type 9/8 half-round ditch extracted on this side at PK | Precast stepped water descent down embankment slope connecting Type 9 shoulder ditch / Type 8 bench ditch to toe dissipator per Drawing T2019-323-DD-MD-MDDT-2200-DW-10003-04-A.
S03-BATCH-020 | DW-03020 | asset_748 | PK 110+209 | 110209 | 110209 | 0 | Left | Slope Face (Water Descent) | Precast Water Descent (DW-10003) | Water Descent | FLAG FOR REVIEW | UNCONNECTED: No Type 9/8 half-round ditch extracted on this side at PK | Precast stepped water descent down embankment slope connecting Type 9 shoulder ditch / Type 8 bench ditch to toe dissipator per Drawing T2019-323-DD-MD-MDDT-2200-DW-10003-04-A.
S03-BATCH-020 | DW-03020 | asset_749 | PK 110+277 | 110277.1 | 110277.1 | 0 | Left | Slope Face (Water Descent) | Precast Water Descent (DW-10003) | Water Descent | FLAG FOR REVIEW | UNCONNECTED: No Type 9/8 half-round ditch extracted on this side at PK | Precast stepped water descent down embankment slope connecting Type 9 shoulder ditch / Type 8 bench ditch to toe dissipator per Drawing T2019-323-DD-MD-MDDT-2200-DW-10003-04-A.
S03-BATCH-020 | DW-03020 | asset_750 | PK 110+361 | 110360.9 | 110360.9 | 0 | Left | Slope Face (Water Descent) | Precast Water Descent (DW-10003) | Water Descent | FLAG FOR REVIEW | UNCONNECTED: No Type 9/8 half-round ditch extracted on this side at PK | Precast stepped water descent down embankment slope connecting Type 9 shoulder ditch / Type 8 bench ditch to toe dissipator per Drawing T2019-323-DD-MD-MDDT-2200-DW-10003-04-A.
S03-BATCH-020 | DW-03020 | asset_751 | PK 110+441 | 110441.1 | 110441.1 | 0 | Left | Slope Face (Water Descent) | Precast Water Descent (DW-10003) | Water Descent | FLAG FOR REVIEW | UNCONNECTED: No Type 9/8 half-round ditch extracted on this side at PK | Precast stepped water descent down embankment slope connecting Type 9 shoulder ditch / Type 8 bench ditch to toe dissipator per Drawing T2019-323-DD-MD-MDDT-2200-DW-10003-04-A.
S03-BATCH-020 | DW-03020 | asset_752 | PK 110+523 | 110523.1 | 110523.1 | 0 | Left | Slope Face (Water Descent) | Precast Water Descent (DW-10003) | Water Descent | FLAG FOR REVIEW | UNCONNECTED: No Type 9/8 half-round ditch extracted on this side at PK | Precast stepped water descent down embankment slope connecting Type 9 shoulder ditch / Type 8 bench ditch to toe dissipator per Drawing T2019-323-DD-MD-MDDT-2200-DW-10003-04-A.
S03-BATCH-020 | DW-03020 | asset_753 | PK 110+603 | 110602.7 | 110602.7 | 0 | Left | Slope Face (Water Descent) | Precast Water Descent (DW-10003) | Water Descent | FLAG FOR REVIEW | UNCONNECTED: No Type 9/8 half-round ditch extracted on this side at PK | Precast stepped water descent down embankment slope connecting Type 9 shoulder ditch / Type 8 bench ditch to toe dissipator per Drawing T2019-323-DD-MD-MDDT-2200-DW-10003-04-A.
S03-BATCH-020 | DW-03020 | asset_754 | PK 110+683 | 110683.4 | 110683.4 | 0 | Left | Slope Face (Water Descent) | Precast Water Descent (DW-10003) | Water Descent | FLAG FOR REVIEW | UNCONNECTED: No Type 9/8 half-round ditch extracted on this side at PK | Precast stepped water descent down embankment slope connecting Type 9 shoulder ditch / Type 8 bench ditch to toe dissipator per Drawing T2019-323-DD-MD-MDDT-2200-DW-10003-04-A.
S03-BATCH-021 | DW-03021 | asset_755 | PK 110+765 | 110765.3 | 110765.3 | 0 | Left | Slope Face (Water Descent) | Precast Water Descent (DW-10003) | Water Descent | FLAG FOR REVIEW | UNCONNECTED: No Type 9/8 half-round ditch extracted on this side at PK | Precast stepped water descent down embankment slope connecting Type 9 shoulder ditch / Type 8 bench ditch to toe dissipator per Drawing T2019-323-DD-MD-MDDT-2200-DW-10003-04-A.
S03-BATCH-021 | DW-03021 | asset_756 | PK 110+844 | 110844 | 110844 | 0 | Left | Slope Face (Water Descent) | Precast Water Descent (DW-10003) | Water Descent | FLAG FOR REVIEW | UNCONNECTED: No Type 9/8 half-round ditch extracted on this side at PK | Precast stepped water descent down embankment slope connecting Type 9 shoulder ditch / Type 8 bench ditch to toe dissipator per Drawing T2019-323-DD-MD-MDDT-2200-DW-10003-04-A.
S03-BATCH-021 | DW-03021 | asset_757 | PK 110+924 | 110923.5 | 110923.5 | 0 | Left | Slope Face (Water Descent) | Precast Water Descent (DW-10003) | Water Descent | FLAG FOR REVIEW | UNCONNECTED: No Type 9/8 half-round ditch extracted on this side at PK | Precast stepped water descent down embankment slope connecting Type 9 shoulder ditch / Type 8 bench ditch to toe dissipator per Drawing T2019-323-DD-MD-MDDT-2200-DW-10003-04-A.
S03-BATCH-021 | DW-03021 | asset_758 | PK 111+003 | 111002.9 | 111002.9 | 0 | Left | Slope Face (Water Descent) | Precast Water Descent (DW-10003) | Water Descent | FLAG FOR REVIEW | UNCONNECTED: No Type 9/8 half-round ditch extracted on this side at PK | Precast stepped water descent down embankment slope connecting Type 9 shoulder ditch / Type 8 bench ditch to toe dissipator per Drawing T2019-323-DD-MD-MDDT-2200-DW-10003-04-A.
S03-BATCH-021 | DW-03021 | asset_759 | PK 111+958 | 111957.5 | 111957.5 | 0 | Left | Slope Face (Water Descent) | Precast Water Descent (DW-10003) | Water Descent | FLAG FOR REVIEW | UNCONNECTED: No Type 9/8 half-round ditch extracted on this side at PK | Precast stepped water descent down embankment slope connecting Type 9 shoulder ditch / Type 8 bench ditch to toe dissipator per Drawing T2019-323-DD-MD-MDDT-2200-DW-10003-04-A.
S03-BATCH-021 | DW-03021 | asset_760 | PK 112+031 | 112031.1 | 112031.1 | 0 | Left | Slope Face (Water Descent) | Precast Water Descent (DW-10003) | Water Descent | FLAG FOR REVIEW | UNCONNECTED: No Type 9/8 half-round ditch extracted on this side at PK | Precast stepped water descent down embankment slope connecting Type 9 shoulder ditch / Type 8 bench ditch to toe dissipator per Drawing T2019-323-DD-MD-MDDT-2200-DW-10003-04-A.
S03-BATCH-022 | DW-03022 | asset_761 | PK 112+107 | 112106.9 | 112106.9 | 0 | Left | Slope Face (Water Descent) | Precast Water Descent (DW-10003) | Water Descent | FLAG FOR REVIEW | UNCONNECTED: No Type 9/8 half-round ditch extracted on this side at PK | Precast stepped water descent down embankment slope connecting Type 9 shoulder ditch / Type 8 bench ditch to toe dissipator per Drawing T2019-323-DD-MD-MDDT-2200-DW-10003-04-A.
S03-BATCH-022 | DW-03022 | asset_762 | PK 112+161 | 112160.9 | 112160.9 | 0 | Left | Slope Face (Water Descent) | Precast Water Descent (DW-10003) | Water Descent | FLAG FOR REVIEW | UNCONNECTED: No Type 9/8 half-round ditch extracted on this side at PK | Precast stepped water descent down embankment slope connecting Type 9 shoulder ditch / Type 8 bench ditch to toe dissipator per Drawing T2019-323-DD-MD-MDDT-2200-DW-10003-04-A.
S03-BATCH-022 | DW-03022 | asset_763 | PK 112+211 | 112210.8 | 112210.8 | 0 | Left | Slope Face (Water Descent) | Precast Water Descent (DW-10003) | Water Descent | FLAG FOR REVIEW | UNCONNECTED: No Type 9/8 half-round ditch extracted on this side at PK | Precast stepped water descent down embankment slope connecting Type 9 shoulder ditch / Type 8 bench ditch to toe dissipator per Drawing T2019-323-DD-MD-MDDT-2200-DW-10003-04-A.
S03-BATCH-023 | DW-03023 | asset_764 | PK 113+685 | 113684.6 | 113684.6 | 0 | Left | Slope Face (Water Descent) | Precast Water Descent (DW-10003) | Water Descent | FLAG FOR REVIEW | UNCONNECTED: No Type 9/8 half-round ditch extracted on this side at PK | Precast stepped water descent down embankment slope connecting Type 9 shoulder ditch / Type 8 bench ditch to toe dissipator per Drawing T2019-323-DD-MD-MDDT-2200-DW-10003-04-A.
S03-BATCH-023 | DW-03023 | asset_765 | PK 113+745 | 113744.6 | 113744.6 | 0 | Left | Slope Face (Water Descent) | Precast Water Descent (DW-10003) | Water Descent | FLAG FOR REVIEW | UNCONNECTED: No Type 9/8 half-round ditch extracted on this side at PK | Precast stepped water descent down embankment slope connecting Type 9 shoulder ditch / Type 8 bench ditch to toe dissipator per Drawing T2019-323-DD-MD-MDDT-2200-DW-10003-04-A.
S03-BATCH-023 | DW-03023 | asset_766 | PK 113+814 | 113814.2 | 113814.2 | 0 | Left | Slope Face (Water Descent) | Precast Water Descent (DW-10003) | Water Descent | FLAG FOR REVIEW | UNCONNECTED: No Type 9/8 half-round ditch extracted on this side at PK | Precast stepped water descent down embankment slope connecting Type 9 shoulder ditch / Type 8 bench ditch to toe dissipator per Drawing T2019-323-DD-MD-MDDT-2200-DW-10003-04-A.
S03-BATCH-023 | DW-03023 | asset_767 | PK 114+385 | 114384.9 | 114384.9 | 0 | Left | Slope Face (Water Descent) | Precast Water Descent (DW-10003) | Water Descent | FLAG FOR REVIEW | UNCONNECTED: No Type 9/8 half-round ditch extracted on this side at PK | Precast stepped water descent down embankment slope connecting Type 9 shoulder ditch / Type 8 bench ditch to toe dissipator per Drawing T2019-323-DD-MD-MDDT-2200-DW-10003-04-A.
S03-BATCH-023 | DW-03023 | asset_768 | PK 114+439 | 114438.6 | 114438.6 | 0 | Right | Slope Face (Water Descent) | Precast Water Descent (DW-10003) | Water Descent | FLAG FOR REVIEW | UNCONNECTED: No Type 9/8 half-round ditch extracted on this side at PK | Precast stepped water descent down embankment slope connecting Type 9 shoulder ditch / Type 8 bench ditch to toe dissipator per Drawing T2019-323-DD-MD-MDDT-2200-DW-10003-04-A.
S03-BATCH-023 | DW-03023 | asset_769 | PK 114+454 | 114454.4 | 114454.4 | 0 | Left | Slope Face (Water Descent) | Precast Water Descent (DW-10003) | Water Descent | FLAG FOR REVIEW | UNCONNECTED: No Type 9/8 half-round ditch extracted on this side at PK | Precast stepped water descent down embankment slope connecting Type 9 shoulder ditch / Type 8 bench ditch to toe dissipator per Drawing T2019-323-DD-MD-MDDT-2200-DW-10003-04-A.
S03-BATCH-023 | DW-03023 | asset_770 | PK 114+512 | 114512.3 | 114512.3 | 0 | Right | Slope Face (Water Descent) | Precast Water Descent (DW-10003) | Water Descent | FLAG FOR REVIEW | UNCONNECTED: No Type 9/8 half-round ditch extracted on this side at PK | Precast stepped water descent down embankment slope connecting Type 9 shoulder ditch / Type 8 bench ditch to toe dissipator per Drawing T2019-323-DD-MD-MDDT-2200-DW-10003-04-A.
S03-BATCH-023 | DW-03023 | asset_771 | PK 114+534 | 114534.1 | 114534.1 | 0 | Left | Slope Face (Water Descent) | Precast Water Descent (DW-10003) | Water Descent | FLAG FOR REVIEW | UNCONNECTED: No Type 9/8 half-round ditch extracted on this side at PK | Precast stepped water descent down embankment slope connecting Type 9 shoulder ditch / Type 8 bench ditch to toe dissipator per Drawing T2019-323-DD-MD-MDDT-2200-DW-10003-04-A.
S03-BATCH-024 | DW-03024 | asset_772 | PK 115+109 | 115109.2 | 115109.2 | 0 | Right | Slope Face (Water Descent) | Precast Water Descent (DW-10003) | Water Descent | FLAG FOR REVIEW | UNCONNECTED: No Type 9/8 half-round ditch extracted on this side at PK | Precast stepped water descent down embankment slope connecting Type 9 shoulder ditch / Type 8 bench ditch to toe dissipator per Drawing T2019-323-DD-MD-MDDT-2200-DW-10003-04-A.
S03-BATCH-024 | DW-03024 | asset_773 | PK 115+150 | 115150.2 | 115150.2 | 0 | Right | Slope Face (Water Descent) | Precast Water Descent (DW-10003) | Water Descent | FLAG FOR REVIEW | UNCONNECTED: No Type 9/8 half-round ditch extracted on this side at PK | Precast stepped water descent down embankment slope connecting Type 9 shoulder ditch / Type 8 bench ditch to toe dissipator per Drawing T2019-323-DD-MD-MDDT-2200-DW-10003-04-A.
S03-BATCH-024 | DW-03024 | asset_774 | PK 116+184 | 116183.5 | 116183.5 | 0 | Right | Slope Face (Water Descent) | Precast Water Descent (DW-10003) | Water Descent | FLAG FOR REVIEW | UNCONNECTED: No Type 9/8 half-round ditch extracted on this side at PK | Precast stepped water descent down embankment slope connecting Type 9 shoulder ditch / Type 8 bench ditch to toe dissipator per Drawing T2019-323-DD-MD-MDDT-2200-DW-10003-04-A.
S03-BATCH-024 | DW-03024 | asset_775 | PK 116+226 | 116225.7 | 116225.7 | 0 | Right | Slope Face (Water Descent) | Precast Water Descent (DW-10003) | Water Descent | FLAG FOR REVIEW | UNCONNECTED: No Type 9/8 half-round ditch extracted on this side at PK | Precast stepped water descent down embankment slope connecting Type 9 shoulder ditch / Type 8 bench ditch to toe dissipator per Drawing T2019-323-DD-MD-MDDT-2200-DW-10003-04-A.
S03-BATCH-024 | DW-03024 | asset_776 | PK 116+276 | 116276.2 | 116276.2 | 0 | Right | Slope Face (Water Descent) | Precast Water Descent (DW-10003) | Water Descent | FLAG FOR REVIEW | UNCONNECTED: No Type 9/8 half-round ditch extracted on this side at PK | Precast stepped water descent down embankment slope connecting Type 9 shoulder ditch / Type 8 bench ditch to toe dissipator per Drawing T2019-323-DD-MD-MDDT-2200-DW-10003-04-A.
S03-BATCH-025 | DW-03025 | asset_777 | PK 116+336 | 116335.9 | 116335.9 | 0 | Right | Slope Face (Water Descent) | Precast Water Descent (DW-10003) | Water Descent | FLAG FOR REVIEW | UNCONNECTED: No Type 9/8 half-round ditch extracted on this side at PK | Precast stepped water descent down embankment slope connecting Type 9 shoulder ditch / Type 8 bench ditch to toe dissipator per Drawing T2019-323-DD-MD-MDDT-2200-DW-10003-04-A.
S03-BATCH-025 | DW-03025 | asset_778 | PK 116+398 | 116398.4 | 116398.4 | 0 | Right | Slope Face (Water Descent) | Precast Water Descent (DW-10003) | Water Descent | FLAG FOR REVIEW | UNCONNECTED: No Type 9/8 half-round ditch extracted on this side at PK | Precast stepped water descent down embankment slope connecting Type 9 shoulder ditch / Type 8 bench ditch to toe dissipator per Drawing T2019-323-DD-MD-MDDT-2200-DW-10003-04-A.
S03-BATCH-025 | DW-03025 | asset_779 | PK 116+459 | 116458.6 | 116458.6 | 0 | Right | Slope Face (Water Descent) | Precast Water Descent (DW-10003) | Water Descent | FLAG FOR REVIEW | UNCONNECTED: No Type 9/8 half-round ditch extracted on this side at PK | Precast stepped water descent down embankment slope connecting Type 9 shoulder ditch / Type 8 bench ditch to toe dissipator per Drawing T2019-323-DD-MD-MDDT-2200-DW-10003-04-A.
S03-BATCH-025 | DW-03025 | asset_780 | PK 116+518 | 116517.9 | 116517.9 | 0 | Right | Slope Face (Water Descent) | Precast Water Descent (DW-10003) | Water Descent | FLAG FOR REVIEW | UNCONNECTED: No Type 9/8 half-round ditch extracted on this side at PK | Precast stepped water descent down embankment slope connecting Type 9 shoulder ditch / Type 8 bench ditch to toe dissipator per Drawing T2019-323-DD-MD-MDDT-2200-DW-10003-04-A.
S03-BATCH-025 | DW-03025 | asset_781 | PK 116+578 | 116577.7 | 116577.7 | 0 | Right | Slope Face (Water Descent) | Precast Water Descent (DW-10003) | Water Descent | FLAG FOR REVIEW | UNCONNECTED: No Type 9/8 half-round ditch extracted on this side at PK | Precast stepped water descent down embankment slope connecting Type 9 shoulder ditch / Type 8 bench ditch to toe dissipator per Drawing T2019-323-DD-MD-MDDT-2200-DW-10003-04-A.
S03-BATCH-025 | DW-03025 | asset_782 | PK 116+638 | 116637.8 | 116637.8 | 0 | Right | Slope Face (Water Descent) | Precast Water Descent (DW-10003) | Water Descent | FLAG FOR REVIEW | UNCONNECTED: No Type 9/8 half-round ditch extracted on this side at PK | Precast stepped water descent down embankment slope connecting Type 9 shoulder ditch / Type 8 bench ditch to toe dissipator per Drawing T2019-323-DD-MD-MDDT-2200-DW-10003-04-A.
S03-BATCH-025 | DW-03025 | asset_783 | PK 116+698 | 116697.8 | 116697.8 | 0 | Right | Slope Face (Water Descent) | Precast Water Descent (DW-10003) | Water Descent | FLAG FOR REVIEW | UNCONNECTED: No Type 9/8 half-round ditch extracted on this side at PK | Precast stepped water descent down embankment slope connecting Type 9 shoulder ditch / Type 8 bench ditch to toe dissipator per Drawing T2019-323-DD-MD-MDDT-2200-DW-10003-04-A.
S03-BATCH-025 | DW-03025 | asset_784 | PK 116+724 | 116723.8 | 116723.8 | 0 | Right | Slope Face (Water Descent) | Precast Water Descent (DW-10003) | Water Descent | FLAG FOR REVIEW | UNCONNECTED: No Type 9/8 half-round ditch extracted on this side at PK | Precast stepped water descent down embankment slope connecting Type 9 shoulder ditch / Type 8 bench ditch to toe dissipator per Drawing T2019-323-DD-MD-MDDT-2200-DW-10003-04-A.
S03-BATCH-025 | DW-03025 | asset_785 | PK 116+785 | 116784.7 | 116784.7 | 0 | Right | Slope Face (Water Descent) | Precast Water Descent (DW-10003) | Water Descent | FLAG FOR REVIEW | UNCONNECTED: No Type 9/8 half-round ditch extracted on this side at PK | Precast stepped water descent down embankment slope connecting Type 9 shoulder ditch / Type 8 bench ditch to toe dissipator per Drawing T2019-323-DD-MD-MDDT-2200-DW-10003-04-A.
S03-BATCH-026 | DW-03026 | asset_786 | PK 118+509 | 118509.2 | 118509.2 | 0 | Left | Slope Face (Water Descent) | Precast Water Descent (DW-10003) | Water Descent | FLAG FOR REVIEW | UNCONNECTED: No Type 9/8 half-round ditch extracted on this side at PK | Precast stepped water descent down embankment slope connecting Type 9 shoulder ditch / Type 8 bench ditch to toe dissipator per Drawing T2019-323-DD-MD-MDDT-2200-DW-10003-04-A.
S03-BATCH-026 | DW-03026 | asset_787 | PK 118+564 | 118564.2 | 118564.2 | 0 | Left | Slope Face (Water Descent) | Precast Water Descent (DW-10003) | Water Descent | FLAG FOR REVIEW | UNCONNECTED: No Type 9/8 half-round ditch extracted on this side at PK | Precast stepped water descent down embankment slope connecting Type 9 shoulder ditch / Type 8 bench ditch to toe dissipator per Drawing T2019-323-DD-MD-MDDT-2200-DW-10003-04-A.
S03-BATCH-026 | DW-03026 | asset_788 | PK 118+619 | 118619.1 | 118619.1 | 0 | Left | Slope Face (Water Descent) | Precast Water Descent (DW-10003) | Water Descent | FLAG FOR REVIEW | UNCONNECTED: No Type 9/8 half-round ditch extracted on this side at PK | Precast stepped water descent down embankment slope connecting Type 9 shoulder ditch / Type 8 bench ditch to toe dissipator per Drawing T2019-323-DD-MD-MDDT-2200-DW-10003-04-A.
S03-BATCH-026 | DW-03026 | asset_789 | PK 118+677 | 118677.1 | 118677.1 | 0 | Left | Slope Face (Water Descent) | Precast Water Descent (DW-10003) | Water Descent | FLAG FOR REVIEW | UNCONNECTED: No Type 9/8 half-round ditch extracted on this side at PK | Precast stepped water descent down embankment slope connecting Type 9 shoulder ditch / Type 8 bench ditch to toe dissipator per Drawing T2019-323-DD-MD-MDDT-2200-DW-10003-04-A.
S03-BATCH-026 | DW-03026 | asset_790 | PK 118+735 | 118735 | 118735 | 0 | Left | Slope Face (Water Descent) | Precast Water Descent (DW-10003) | Water Descent | FLAG FOR REVIEW | UNCONNECTED: No Type 9/8 half-round ditch extracted on this side at PK | Precast stepped water descent down embankment slope connecting Type 9 shoulder ditch / Type 8 bench ditch to toe dissipator per Drawing T2019-323-DD-MD-MDDT-2200-DW-10003-04-A.
S03-BATCH-026 | DW-03026 | asset_791 | PK 118+793 | 118793 | 118793 | 0 | Left | Slope Face (Water Descent) | Precast Water Descent (DW-10003) | Water Descent | FLAG FOR REVIEW | UNCONNECTED: No Type 9/8 half-round ditch extracted on this side at PK | Precast stepped water descent down embankment slope connecting Type 9 shoulder ditch / Type 8 bench ditch to toe dissipator per Drawing T2019-323-DD-MD-MDDT-2200-DW-10003-04-A.
S03-BATCH-026 | DW-03026 | asset_792 | PK 118+851 | 118851.2 | 118851.2 | 0 | Left | Slope Face (Water Descent) | Precast Water Descent (DW-10003) | Water Descent | FLAG FOR REVIEW | UNCONNECTED: No Type 9/8 half-round ditch extracted on this side at PK | Precast stepped water descent down embankment slope connecting Type 9 shoulder ditch / Type 8 bench ditch to toe dissipator per Drawing T2019-323-DD-MD-MDDT-2200-DW-10003-04-A.
S03-BATCH-027 | DW-03027 | asset_793 | PK 119+347 | 119347.3 | 119347.3 | 0 | Left | Slope Face (Water Descent) | Precast Water Descent (DW-10003) | Water Descent | FLAG FOR REVIEW | UNCONNECTED: No Type 9/8 half-round ditch extracted on this side at PK | Precast stepped water descent down embankment slope connecting Type 9 shoulder ditch / Type 8 bench ditch to toe dissipator per Drawing T2019-323-DD-MD-MDDT-2200-DW-10003-04-A.
S03-BATCH-028 | DW-03028 | asset_794 | PK 121+234 | 121233.8 | 121233.8 | 0 | Left | Slope Face (Water Descent) | Precast Water Descent (DW-10003) | Water Descent | HIGH | Connected to Type 9/8 run | Precast stepped water descent down embankment slope connecting Type 9 shoulder ditch / Type 8 bench ditch to toe dissipator per Drawing T2019-323-DD-MD-MDDT-2200-DW-10003-04-A.
S03-BATCH-028 | DW-03028 | asset_795 | PK 121+286 | 121286.4 | 121286.4 | 0 | Right | Slope Face (Water Descent) | Precast Water Descent (DW-10003) | Water Descent | FLAG FOR REVIEW | UNCONNECTED: No Type 9/8 half-round ditch extracted on this side at PK | Precast stepped water descent down embankment slope connecting Type 9 shoulder ditch / Type 8 bench ditch to toe dissipator per Drawing T2019-323-DD-MD-MDDT-2200-DW-10003-04-A.
S03-BATCH-028 | DW-03028 | asset_796 | PK 121+309 | 121308.7 | 121308.7 | 0 | Left | Slope Face (Water Descent) | Precast Water Descent (DW-10003) | Water Descent | HIGH | Connected to Type 9/8 run | Precast stepped water descent down embankment slope connecting Type 9 shoulder ditch / Type 8 bench ditch to toe dissipator per Drawing T2019-323-DD-MD-MDDT-2200-DW-10003-04-A.
S03-BATCH-028 | DW-03028 | asset_797 | PK 121+359 | 121358.7 | 121358.7 | 0 | Left | Slope Face (Water Descent) | Precast Water Descent (DW-10003) | Water Descent | HIGH | Connected to Type 9/8 run | Precast stepped water descent down embankment slope connecting Type 9 shoulder ditch / Type 8 bench ditch to toe dissipator per Drawing T2019-323-DD-MD-MDDT-2200-DW-10003-04-A.
S03-BATCH-028 | DW-03028 | asset_798 | PK 121+409 | 121409 | 121409 | 0 | Left | Slope Face (Water Descent) | Precast Water Descent (DW-10003) | Water Descent | HIGH | Connected to Type 9/8 run | Precast stepped water descent down embankment slope connecting Type 9 shoulder ditch / Type 8 bench ditch to toe dissipator per Drawing T2019-323-DD-MD-MDDT-2200-DW-10003-04-A.
S03-BATCH-029 | DW-03029 | asset_799 | PK 122+325 | 122325.3 | 122325.3 | 0 | Left | Slope Face (Water Descent) | Precast Water Descent (DW-10003) | Water Descent | HIGH | Connected to Type 9/8 run | Precast stepped water descent down embankment slope connecting Type 9 shoulder ditch / Type 8 bench ditch to toe dissipator per Drawing T2019-323-DD-MD-MDDT-2200-DW-10003-04-A.
S03-BATCH-029 | DW-03029 | asset_800 | PK 122+355 | 122355.4 | 122355.4 | 0 | Left | Slope Face (Water Descent) | Precast Water Descent (DW-10003) | Water Descent | HIGH | Connected to Type 9/8 run | Precast stepped water descent down embankment slope connecting Type 9 shoulder ditch / Type 8 bench ditch to toe dissipator per Drawing T2019-323-DD-MD-MDDT-2200-DW-10003-04-A.
S03-BATCH-029 | DW-03029 | asset_801 | PK 122+385 | 122385.1 | 122385.1 | 0 | Left | Slope Face (Water Descent) | Precast Water Descent (DW-10003) | Water Descent | HIGH | Connected to Type 9/8 run | Precast stepped water descent down embankment slope connecting Type 9 shoulder ditch / Type 8 bench ditch to toe dissipator per Drawing T2019-323-DD-MD-MDDT-2200-DW-10003-04-A.
S03-BATCH-029 | DW-03029 | asset_802 | PK 122+400 | 122400 | 122400 | 0 | Right | Slope Face (Water Descent) | Precast Water Descent (DW-10003) | Water Descent | HIGH | Connected to Type 9/8 run | Precast stepped water descent down embankment slope connecting Type 9 shoulder ditch / Type 8 bench ditch to toe dissipator per Drawing T2019-323-DD-MD-MDDT-2200-DW-10003-04-A.
S03-BATCH-029 | DW-03029 | asset_803 | PK 122+420 | 122420.4 | 122420.4 | 0 | Left | Slope Face (Water Descent) | Precast Water Descent (DW-10003) | Water Descent | HIGH | Connected to Type 9/8 run | Precast stepped water descent down embankment slope connecting Type 9 shoulder ditch / Type 8 bench ditch to toe dissipator per Drawing T2019-323-DD-MD-MDDT-2200-DW-10003-04-A.
S03-BATCH-029 | DW-03029 | asset_804 | PK 122+455 | 122455.3 | 122455.3 | 0 | Left | Slope Face (Water Descent) | Precast Water Descent (DW-10003) | Water Descent | HIGH | Connected to Type 9/8 run | Precast stepped water descent down embankment slope connecting Type 9 shoulder ditch / Type 8 bench ditch to toe dissipator per Drawing T2019-323-DD-MD-MDDT-2200-DW-10003-04-A.
S03-BATCH-029 | DW-03029 | asset_805 | PK 122+490 | 122490.2 | 122490.2 | 0 | Left | Slope Face (Water Descent) | Precast Water Descent (DW-10003) | Water Descent | HIGH | Connected to Type 9/8 run | Precast stepped water descent down embankment slope connecting Type 9 shoulder ditch / Type 8 bench ditch to toe dissipator per Drawing T2019-323-DD-MD-MDDT-2200-DW-10003-04-A.
S03-BATCH-029 | DW-03029 | asset_806 | PK 122+525 | 122525.4 | 122525.4 | 0 | Right | Slope Face (Water Descent) | Precast Water Descent (DW-10003) | Water Descent | HIGH | Connected to Type 9/8 run | Precast stepped water descent down embankment slope connecting Type 9 shoulder ditch / Type 8 bench ditch to toe dissipator per Drawing T2019-323-DD-MD-MDDT-2200-DW-10003-04-A.
S03-BATCH-029 | DW-03029 | asset_807 | PK 122+560 | 122560.1 | 122560.1 | 0 | Left | Slope Face (Water Descent) | Precast Water Descent (DW-10003) | Water Descent | HIGH | Connected to Type 9/8 run | Precast stepped water descent down embankment slope connecting Type 9 shoulder ditch / Type 8 bench ditch to toe dissipator per Drawing T2019-323-DD-MD-MDDT-2200-DW-10003-04-A.
S03-BATCH-029 | DW-03029 | asset_808 | PK 122+596 | 122595.5 | 122595.5 | 0 | Right | Slope Face (Water Descent) | Precast Water Descent (DW-10003) | Water Descent | HIGH | Connected to Type 9/8 run | Precast stepped water descent down embankment slope connecting Type 9 shoulder ditch / Type 8 bench ditch to toe dissipator per Drawing T2019-323-DD-MD-MDDT-2200-DW-10003-04-A.
S03-BATCH-029 | DW-03029 | asset_809 | PK 122+630 | 122630.4 | 122630.4 | 0 | Right | Slope Face (Water Descent) | Precast Water Descent (DW-10003) | Water Descent | HIGH | Connected to Type 9/8 run | Precast stepped water descent down embankment slope connecting Type 9 shoulder ditch / Type 8 bench ditch to toe dissipator per Drawing T2019-323-DD-MD-MDDT-2200-DW-10003-04-A.
S03-BATCH-029 | DW-03029 | asset_810 | PK 122+675 | 122674.6 | 122674.6 | 0 | Right | Slope Face (Water Descent) | Precast Water Descent (DW-10003) | Water Descent | HIGH | Connected to Type 9/8 run | Precast stepped water descent down embankment slope connecting Type 9 shoulder ditch / Type 8 bench ditch to toe dissipator per Drawing T2019-323-DD-MD-MDDT-2200-DW-10003-04-A.
S03-BATCH-029 | DW-03029 | asset_811 | PK 122+708 | 122707.8 | 122707.8 | 0 | Left | Slope Face (Water Descent) | Precast Water Descent (DW-10003) | Water Descent | HIGH | Connected to Type 9/8 run | Precast stepped water descent down embankment slope connecting Type 9 shoulder ditch / Type 8 bench ditch to toe dissipator per Drawing T2019-323-DD-MD-MDDT-2200-DW-10003-04-A.
S03-BATCH-029 | DW-03029 | asset_812 | PK 122+734 | 122734.1 | 122734.1 | 0 | Left | Slope Face (Water Descent) | Precast Water Descent (DW-10003) | Water Descent | HIGH | Connected to Type 9/8 run | Precast stepped water descent down embankment slope connecting Type 9 shoulder ditch / Type 8 bench ditch to toe dissipator per Drawing T2019-323-DD-MD-MDDT-2200-DW-10003-04-A.
S03-BATCH-029 | DW-03029 | asset_813 | PK 122+780 | 122779.6 | 122779.6 | 0 | Right | Slope Face (Water Descent) | Precast Water Descent (DW-10003) | Water Descent | HIGH | Connected to Type 9/8 run | Precast stepped water descent down embankment slope connecting Type 9 shoulder ditch / Type 8 bench ditch to toe dissipator per Drawing T2019-323-DD-MD-MDDT-2200-DW-10003-04-A.
S03-BATCH-029 | DW-03029 | asset_814 | PK 122+815 | 122814.6 | 122814.6 | 0 | Right | Slope Face (Water Descent) | Precast Water Descent (DW-10003) | Water Descent | HIGH | Connected to Type 9/8 run | Precast stepped water descent down embankment slope connecting Type 9 shoulder ditch / Type 8 bench ditch to toe dissipator per Drawing T2019-323-DD-MD-MDDT-2200-DW-10003-04-A.
S03-BATCH-029 | DW-03029 | asset_815 | PK 122+850 | 122849.6 | 122849.6 | 0 | Right | Slope Face (Water Descent) | Precast Water Descent (DW-10003) | Water Descent | HIGH | Connected to Type 9/8 run | Precast stepped water descent down embankment slope connecting Type 9 shoulder ditch / Type 8 bench ditch to toe dissipator per Drawing T2019-323-DD-MD-MDDT-2200-DW-10003-04-A.
S03-BATCH-029 | DW-03029 | asset_816 | PK 122+860 | 122859.9 | 122859.9 | 0 | Left | Slope Face (Water Descent) | Precast Water Descent (DW-10003) | Water Descent | HIGH | Connected to Type 9/8 run | Precast stepped water descent down embankment slope connecting Type 9 shoulder ditch / Type 8 bench ditch to toe dissipator per Drawing T2019-323-DD-MD-MDDT-2200-DW-10003-04-A.
S03-BATCH-029 | DW-03029 | asset_817 | PK 122+884 | 122884.5 | 122884.5 | 0 | Right | Slope Face (Water Descent) | Precast Water Descent (DW-10003) | Water Descent | HIGH | Connected to Type 9/8 run | Precast stepped water descent down embankment slope connecting Type 9 shoulder ditch / Type 8 bench ditch to toe dissipator per Drawing T2019-323-DD-MD-MDDT-2200-DW-10003-04-A.
S03-BATCH-029 | DW-03029 | asset_818 | PK 122+920 | 122919.5 | 122919.5 | 0 | Right | Slope Face (Water Descent) | Precast Water Descent (DW-10003) | Water Descent | HIGH | Connected to Type 9/8 run | Precast stepped water descent down embankment slope connecting Type 9 shoulder ditch / Type 8 bench ditch to toe dissipator per Drawing T2019-323-DD-MD-MDDT-2200-DW-10003-04-A.
S03-BATCH-029 | DW-03029 | asset_819 | PK 122+954 | 122954.5 | 122954.5 | 0 | Right | Slope Face (Water Descent) | Precast Water Descent (DW-10003) | Water Descent | HIGH | Connected to Type 9/8 run | Precast stepped water descent down embankment slope connecting Type 9 shoulder ditch / Type 8 bench ditch to toe dissipator per Drawing T2019-323-DD-MD-MDDT-2200-DW-10003-04-A.
S03-BATCH-029 | DW-03029 | asset_820 | PK 122+990 | 122989.5 | 122989.5 | 0 | Right | Slope Face (Water Descent) | Precast Water Descent (DW-10003) | Water Descent | HIGH | Connected to Type 9/8 run | Precast stepped water descent down embankment slope connecting Type 9 shoulder ditch / Type 8 bench ditch to toe dissipator per Drawing T2019-323-DD-MD-MDDT-2200-DW-10003-04-A.
S03-BATCH-029 | DW-03029 | asset_821 | PK 123+024 | 123024.5 | 123024.5 | 0 | Right | Slope Face (Water Descent) | Precast Water Descent (DW-10003) | Water Descent | HIGH | Connected to Type 9/8 run | Precast stepped water descent down embankment slope connecting Type 9 shoulder ditch / Type 8 bench ditch to toe dissipator per Drawing T2019-323-DD-MD-MDDT-2200-DW-10003-04-A.
S03-BATCH-029 | DW-03029 | asset_822 | PK 123+060 | 123059.5 | 123059.5 | 0 | Right | Slope Face (Water Descent) | Precast Water Descent (DW-10003) | Water Descent | FLAG FOR REVIEW | UNCONNECTED: No Type 9/8 half-round ditch extracted on this side at PK | Precast stepped water descent down embankment slope connecting Type 9 shoulder ditch / Type 8 bench ditch to toe dissipator per Drawing T2019-323-DD-MD-MDDT-2200-DW-10003-04-A.
S03-BATCH-029 | DW-03029 | asset_823 | PK 123+094 | 123094.4 | 123094.4 | 0 | Left | Slope Face (Water Descent) | Precast Water Descent (DW-10003) | Water Descent | FLAG FOR REVIEW | UNCONNECTED: No Type 9/8 half-round ditch extracted on this side at PK | Precast stepped water descent down embankment slope connecting Type 9 shoulder ditch / Type 8 bench ditch to toe dissipator per Drawing T2019-323-DD-MD-MDDT-2200-DW-10003-04-A.
S03-BATCH-029 | DW-03029 | asset_824 | PK 123+129 | 123129.2 | 123129.2 | 0 | Left | Slope Face (Water Descent) | Precast Water Descent (DW-10003) | Water Descent | FLAG FOR REVIEW | UNCONNECTED: No Type 9/8 half-round ditch extracted on this side at PK | Precast stepped water descent down embankment slope connecting Type 9 shoulder ditch / Type 8 bench ditch to toe dissipator per Drawing T2019-323-DD-MD-MDDT-2200-DW-10003-04-A.
S03-BATCH-029 | DW-03029 | asset_825 | PK 123+164 | 123164.1 | 123164.1 | 0 | Right | Slope Face (Water Descent) | Precast Water Descent (DW-10003) | Water Descent | FLAG FOR REVIEW | UNCONNECTED: No Type 9/8 half-round ditch extracted on this side at PK | Precast stepped water descent down embankment slope connecting Type 9 shoulder ditch / Type 8 bench ditch to toe dissipator per Drawing T2019-323-DD-MD-MDDT-2200-DW-10003-04-A.
S03-BATCH-029 | DW-03029 | asset_826 | PK 123+199 | 123199.1 | 123199.1 | 0 | Right | Slope Face (Water Descent) | Precast Water Descent (DW-10003) | Water Descent | FLAG FOR REVIEW | UNCONNECTED: No Type 9/8 half-round ditch extracted on this side at PK | Precast stepped water descent down embankment slope connecting Type 9 shoulder ditch / Type 8 bench ditch to toe dissipator per Drawing T2019-323-DD-MD-MDDT-2200-DW-10003-04-A.
S03-BATCH-029 | DW-03029 | asset_827 | PK 123+269 | 123268.9 | 123268.9 | 0 | Right | Slope Face (Water Descent) | Precast Water Descent (DW-10003) | Water Descent | FLAG FOR REVIEW | UNCONNECTED: No Type 9/8 half-round ditch extracted on this side at PK | Precast stepped water descent down embankment slope connecting Type 9 shoulder ditch / Type 8 bench ditch to toe dissipator per Drawing T2019-323-DD-MD-MDDT-2200-DW-10003-04-A.
S03-BATCH-030 | DW-03030 | asset_828 | PK 123+304 | 123303.9 | 123303.9 | 0 | Right | Slope Face (Water Descent) | Precast Water Descent (DW-10003) | Water Descent | HIGH | Connected to Type 9/8 run | Precast stepped water descent down embankment slope connecting Type 9 shoulder ditch / Type 8 bench ditch to toe dissipator per Drawing T2019-323-DD-MD-MDDT-2200-DW-10003-04-A.
S03-BATCH-030 | DW-03030 | asset_829 | PK 123+339 | 123338.8 | 123338.8 | 0 | Right | Slope Face (Water Descent) | Precast Water Descent (DW-10003) | Water Descent | HIGH | Connected to Type 9/8 run | Precast stepped water descent down embankment slope connecting Type 9 shoulder ditch / Type 8 bench ditch to toe dissipator per Drawing T2019-323-DD-MD-MDDT-2200-DW-10003-04-A.
S03-BATCH-030 | DW-03030 | asset_830 | PK 123+374 | 123373.9 | 123373.9 | 0 | Left | Slope Face (Water Descent) | Precast Water Descent (DW-10003) | Water Descent | HIGH | Connected to Type 9/8 run | Precast stepped water descent down embankment slope connecting Type 9 shoulder ditch / Type 8 bench ditch to toe dissipator per Drawing T2019-323-DD-MD-MDDT-2200-DW-10003-04-A.
S03-BATCH-030 | DW-03030 | asset_831 | PK 123+409 | 123408.9 | 123408.9 | 0 | Right | Slope Face (Water Descent) | Precast Water Descent (DW-10003) | Water Descent | HIGH | Connected to Type 9/8 run | Precast stepped water descent down embankment slope connecting Type 9 shoulder ditch / Type 8 bench ditch to toe dissipator per Drawing T2019-323-DD-MD-MDDT-2200-DW-10003-04-A.
S03-BATCH-030 | DW-03030 | asset_832 | PK 123+444 | 123443.8 | 123443.8 | 0 | Right | Slope Face (Water Descent) | Precast Water Descent (DW-10003) | Water Descent | HIGH | Connected to Type 9/8 run | Precast stepped water descent down embankment slope connecting Type 9 shoulder ditch / Type 8 bench ditch to toe dissipator per Drawing T2019-323-DD-MD-MDDT-2200-DW-10003-04-A.
S03-BATCH-030 | DW-03030 | asset_833 | PK 123+479 | 123478.8 | 123478.8 | 0 | Right | Slope Face (Water Descent) | Precast Water Descent (DW-10003) | Water Descent | HIGH | Connected to Type 9/8 run | Precast stepped water descent down embankment slope connecting Type 9 shoulder ditch / Type 8 bench ditch to toe dissipator per Drawing T2019-323-DD-MD-MDDT-2200-DW-10003-04-A.
S03-BATCH-030 | DW-03030 | asset_834 | PK 123+514 | 123513.8 | 123513.8 | 0 | Right | Slope Face (Water Descent) | Precast Water Descent (DW-10003) | Water Descent | HIGH | Connected to Type 9/8 run | Precast stepped water descent down embankment slope connecting Type 9 shoulder ditch / Type 8 bench ditch to toe dissipator per Drawing T2019-323-DD-MD-MDDT-2200-DW-10003-04-A.
S03-BATCH-030 | DW-03030 | asset_835 | PK 123+549 | 123548.8 | 123548.8 | 0 | Right | Slope Face (Water Descent) | Precast Water Descent (DW-10003) | Water Descent | HIGH | Connected to Type 9/8 run | Precast stepped water descent down embankment slope connecting Type 9 shoulder ditch / Type 8 bench ditch to toe dissipator per Drawing T2019-323-DD-MD-MDDT-2200-DW-10003-04-A.
S03-BATCH-030 | DW-03030 | asset_836 | PK 123+584 | 123583.8 | 123583.8 | 0 | Right | Slope Face (Water Descent) | Precast Water Descent (DW-10003) | Water Descent | HIGH | Connected to Type 9/8 run | Precast stepped water descent down embankment slope connecting Type 9 shoulder ditch / Type 8 bench ditch to toe dissipator per Drawing T2019-323-DD-MD-MDDT-2200-DW-10003-04-A.
S03-BATCH-030 | DW-03030 | asset_837 | PK 123+604 | 123604.4 | 123604.4 | 0 | Right | Slope Face (Water Descent) | Precast Water Descent (DW-10003) | Water Descent | HIGH | Connected to Type 9/8 run | Precast stepped water descent down embankment slope connecting Type 9 shoulder ditch / Type 8 bench ditch to toe dissipator per Drawing T2019-323-DD-MD-MDDT-2200-DW-10003-04-A.
S03-BATCH-030 | DW-03030 | asset_838 | PK 123+618 | 123618 | 123618 | 0 | Right | Slope Face (Water Descent) | Precast Water Descent (DW-10003) | Water Descent | HIGH | Connected to Type 9/8 run | Precast stepped water descent down embankment slope connecting Type 9 shoulder ditch / Type 8 bench ditch to toe dissipator per Drawing T2019-323-DD-MD-MDDT-2200-DW-10003-04-A.
S03-BATCH-030 | DW-03030 | asset_839 | PK 123+651 | 123651.3 | 123651.3 | 0 | Right | Slope Face (Water Descent) | Precast Water Descent (DW-10003) | Water Descent | HIGH | Connected to Type 9/8 run | Precast stepped water descent down embankment slope connecting Type 9 shoulder ditch / Type 8 bench ditch to toe dissipator per Drawing T2019-323-DD-MD-MDDT-2200-DW-10003-04-A.
S03-BATCH-030 | DW-03030 | asset_840 | PK 123+684 | 123684.1 | 123684.1 | 0 | Right | Slope Face (Water Descent) | Precast Water Descent (DW-10003) | Water Descent | HIGH | Connected to Type 9/8 run | Precast stepped water descent down embankment slope connecting Type 9 shoulder ditch / Type 8 bench ditch to toe dissipator per Drawing T2019-323-DD-MD-MDDT-2200-DW-10003-04-A.
S03-BATCH-030 | DW-03030 | asset_841 | PK 123+809 | 123809.4 | 123809.4 | 0 | Right | Slope Face (Water Descent) | Precast Water Descent (DW-10003) | Water Descent | HIGH | Connected to Type 9/8 run | Precast stepped water descent down embankment slope connecting Type 9 shoulder ditch / Type 8 bench ditch to toe dissipator per Drawing T2019-323-DD-MD-MDDT-2200-DW-10003-04-A.
S03-BATCH-030 | DW-03030 | asset_842 | PK 124+459 | 124459 | 124459 | 0 | Right | Slope Face (Water Descent) | Precast Water Descent (DW-10003) | Water Descent | FLAG FOR REVIEW | UNCONNECTED: No Type 9/8 half-round ditch extracted on this side at PK | Precast stepped water descent down embankment slope connecting Type 9 shoulder ditch / Type 8 bench ditch to toe dissipator per Drawing T2019-323-DD-MD-MDDT-2200-DW-10003-04-A.

## Section 02 Features (DWKZ)
Batch ID | Drawing Sheet | Feature ID | Chainage Station | Start PK | End PK | Length (m) | Side | Transverse Position | Current Typology | Category | Extraction Confidence | Extraction Anomaly / Flag | Drawing Callout & Specs | Engineer Status [AUDIT] | Corrected Typology | Corrected Station & Side | Missing Feature / Missed Scope | Engineer Verification Remarks
S02-BATCH-001 | DWKZ-03001 | s02_asset_001 | PK 18+400 – PK 19+800 | 18400 | 19800 | 1400 | Center | Shoulder (Platform Edge) | Sub-ballast Collector Network (Dawanau (Sheet 1/2)) | Track Drainage | CONFIRMED | Normal | Sub-ballast perforated pipe network Ø400-Ø1000 with inspection manholes
S02-BATCH-001 | DWKZ-03001 | s02_asset_002 | PK 19+754 – PK 19+940 | 19754.1 | 19939.5 | 185.4 | Right | Embankment Toe | Concrete Lined Triangular Toe Ditch (Type 7) | Toe Ditch | PROBABLE | Normal | Concrete lined triangular ditch at foot of slope (MDDT DW-10001)
S02-BATCH-001 | DWKZ-03001 | s02_asset_003 | PK 19+781 – PK 19+790 | 19781.2 | 19789.9 | 8.7 | Left | Embankment Toe | Concrete Lined Triangular Toe Ditch (Type 7) | Toe Ditch | PROBABLE | Normal | Concrete lined triangular ditch at foot of slope (MDDT DW-10001)
S02-BATCH-001 | DWKZ-03001 | s02_asset_004 | PK 19+800 | 19800 | 19800 | 0 | Center | Shoulder (Platform Edge) | Section 02 Start Point (Open Line / Dawanau Interface) | Section Boundary | CONFIRMED | Normal | Section 02 Open Line Start Chainage (DW-03002)
S02-BATCH-001 | DWKZ-03001 | s02_asset_005 | PK 19+800 – PK 21+200 | 19800 | 21200 | 1400 | Center | Shoulder (Platform Edge) | Sub-ballast Collector Network (Dawanau (Sheet 2/2)) | Track Drainage | CONFIRMED | Normal | Dawanau freight yard track drainage collector lines and outfalls
S02-BATCH-001 | DWKZ-03001 | s02_asset_006 | PK 19+808 – PK 19+884 | 19807.7 | 19883.5 | 75.8 | Right | Embankment Toe | Trapezoidal Lined Toe Ditch (Type 12) | Toe Ditch | PROBABLE | Normal | Trapezoidal concrete lined ditch at foot of slope (MDDT DW-10001 / DW-10006)
S02-BATCH-001 | DWKZ-03001 | s02_asset_007 | PK 19+850 – PK 21+119 | 19850 | 21119.4 | 1269.4 | Left | Outer Extent (Channel) | Concrete Trapezoidal Channel (Type B B=2.0m, H=1.0m) | Diversion Channel | CONFIRMED | Outer channel corridor (Separated on Channel layer; verify distance from track) | Trapezoidal diversion channel (B=2.0m, H=1.0m, slope 0.30% / 2.72%, Qaff=4.35 m³/s)
S02-BATCH-001 | DWKZ-03001 | s02_asset_008 | PK 20+242 | 20241.6 | 20241.6 | 0 | Left | Slope Face (Water Descent) | Precast Water Descent (DW-10003) | Water Descent | FLAG FOR REVIEW | UNCONNECTED: No Type 9/8 half-round ditch extracted on this side at PK | Precast stepped water descent down embankment slope connecting Type 9 shoulder ditch / Type 8 bench ditch to toe dissipator per Drawing T2019-323-DD-MD-MDDT-2200-DW-10003-04-A.
S02-BATCH-001 | DWKZ-03001 | s02_asset_009 | PK 20+256 | 20256.2 | 20256.2 | 0 | Left | Slope Face (Water Descent) | Precast Water Descent (DW-10003) | Water Descent | FLAG FOR REVIEW | UNCONNECTED: No Type 9/8 half-round ditch extracted on this side at PK | Precast stepped water descent down embankment slope connecting Type 9 shoulder ditch / Type 8 bench ditch to toe dissipator per Drawing T2019-323-DD-MD-MDDT-2200-DW-10003-04-A.
S02-BATCH-001 | DWKZ-03001 | s02_asset_010 | PK 20+270 | 20270 | 20270 | 0 | Left | Slope Face (Water Descent) | Precast Water Descent (DW-10003) | Water Descent | FLAG FOR REVIEW | UNCONNECTED: No Type 9/8 half-round ditch extracted on this side at PK | Precast stepped water descent down embankment slope connecting Type 9 shoulder ditch / Type 8 bench ditch to toe dissipator per Drawing T2019-323-DD-MD-MDDT-2200-DW-10003-04-A.
S02-BATCH-001 | DWKZ-03001 | s02_asset_011 | PK 20+284 | 20283.7 | 20283.7 | 0 | Left | Slope Face (Water Descent) | Precast Water Descent (DW-10003) | Water Descent | FLAG FOR REVIEW | UNCONNECTED: No Type 9/8 half-round ditch extracted on this side at PK | Precast stepped water descent down embankment slope connecting Type 9 shoulder ditch / Type 8 bench ditch to toe dissipator per Drawing T2019-323-DD-MD-MDDT-2200-DW-10003-04-A.
S02-BATCH-001 | DWKZ-03001 | s02_asset_012 | PK 20+298 | 20297.5 | 20297.5 | 0 | Left | Slope Face (Water Descent) | Precast Water Descent (DW-10003) | Water Descent | FLAG FOR REVIEW | UNCONNECTED: No Type 9/8 half-round ditch extracted on this side at PK | Precast stepped water descent down embankment slope connecting Type 9 shoulder ditch / Type 8 bench ditch to toe dissipator per Drawing T2019-323-DD-MD-MDDT-2200-DW-10003-04-A.
S02-BATCH-001 | DWKZ-03001 | s02_asset_013 | PK 20+311 | 20311.2 | 20311.2 | 0 | Left | Slope Face (Water Descent) | Precast Water Descent (DW-10003) | Water Descent | FLAG FOR REVIEW | UNCONNECTED: No Type 9/8 half-round ditch extracted on this side at PK | Precast stepped water descent down embankment slope connecting Type 9 shoulder ditch / Type 8 bench ditch to toe dissipator per Drawing T2019-323-DD-MD-MDDT-2200-DW-10003-04-A.
S02-BATCH-001 | DWKZ-03001 | s02_asset_014 | PK 20+318 – PK 20+324 | 20318.3 | 20323.6 | 5.3 | Left | Embankment Toe | Concrete Lined Triangular Toe Ditch (Type 7) | Toe Ditch | PROBABLE | Normal | Concrete lined triangular ditch at foot of slope (MDDT DW-10001)
S02-BATCH-001 | DWKZ-03001 | s02_asset_015 | PK 20+325 | 20324.9 | 20324.9 | 0 | Left | Slope Face (Water Descent) | Precast Water Descent (DW-10003) | Water Descent | FLAG FOR REVIEW | UNCONNECTED: No Type 9/8 half-round ditch extracted on this side at PK | Precast stepped water descent down embankment slope connecting Type 9 shoulder ditch / Type 8 bench ditch to toe dissipator per Drawing T2019-323-DD-MD-MDDT-2200-DW-10003-04-A.
S02-BATCH-001 | DWKZ-03001 | s02_asset_016 | PK 20+339 | 20338.7 | 20338.7 | 0 | Left | Slope Face (Water Descent) | Precast Water Descent (DW-10003) | Water Descent | FLAG FOR REVIEW | UNCONNECTED: No Type 9/8 half-round ditch extracted on this side at PK | Precast stepped water descent down embankment slope connecting Type 9 shoulder ditch / Type 8 bench ditch to toe dissipator per Drawing T2019-323-DD-MD-MDDT-2200-DW-10003-04-A.
S02-BATCH-001 | DWKZ-03001 | s02_asset_017 | PK 20+352 | 20352.4 | 20352.4 | 0 | Left | Slope Face (Water Descent) | Precast Water Descent (DW-10003) | Water Descent | FLAG FOR REVIEW | UNCONNECTED: No Type 9/8 half-round ditch extracted on this side at PK | Precast stepped water descent down embankment slope connecting Type 9 shoulder ditch / Type 8 bench ditch to toe dissipator per Drawing T2019-323-DD-MD-MDDT-2200-DW-10003-04-A.
S02-BATCH-001 | DWKZ-03001 | s02_asset_018 | PK 20+366 | 20366.2 | 20366.2 | 0 | Left | Slope Face (Water Descent) | Precast Water Descent (DW-10003) | Water Descent | FLAG FOR REVIEW | UNCONNECTED: No Type 9/8 half-round ditch extracted on this side at PK | Precast stepped water descent down embankment slope connecting Type 9 shoulder ditch / Type 8 bench ditch to toe dissipator per Drawing T2019-323-DD-MD-MDDT-2200-DW-10003-04-A.
S02-BATCH-001 | DWKZ-03001 | s02_asset_019 | PK 20+367 – PK 20+416 | 20366.6 | 20415.8 | 49.2 | Left | Embankment Toe | Trapezoidal Lined Toe Ditch (Type 12) | Toe Ditch | PROBABLE | Normal | Trapezoidal concrete lined ditch at foot of slope (MDDT DW-10001 / DW-10006)
S02-BATCH-001 | DWKZ-03001 | s02_asset_020 | PK 20+380 | 20379.9 | 20379.9 | 0 | Left | Slope Face (Water Descent) | Precast Water Descent (DW-10003) | Water Descent | FLAG FOR REVIEW | UNCONNECTED: No Type 9/8 half-round ditch extracted on this side at PK | Precast stepped water descent down embankment slope connecting Type 9 shoulder ditch / Type 8 bench ditch to toe dissipator per Drawing T2019-323-DD-MD-MDDT-2200-DW-10003-04-A.
S02-BATCH-001 | DWKZ-03001 | s02_asset_021 | PK 20+394 | 20393.7 | 20393.7 | 0 | Left | Slope Face (Water Descent) | Precast Water Descent (DW-10003) | Water Descent | FLAG FOR REVIEW | UNCONNECTED: No Type 9/8 half-round ditch extracted on this side at PK | Precast stepped water descent down embankment slope connecting Type 9 shoulder ditch / Type 8 bench ditch to toe dissipator per Drawing T2019-323-DD-MD-MDDT-2200-DW-10003-04-A.
S02-BATCH-001 | DWKZ-03001 | s02_asset_022 | PK 20+407 | 20407.4 | 20407.4 | 0 | Left | Slope Face (Water Descent) | Precast Water Descent (DW-10003) | Water Descent | FLAG FOR REVIEW | UNCONNECTED: No Type 9/8 half-round ditch extracted on this side at PK | Precast stepped water descent down embankment slope connecting Type 9 shoulder ditch / Type 8 bench ditch to toe dissipator per Drawing T2019-323-DD-MD-MDDT-2200-DW-10003-04-A.
S02-BATCH-001 | DWKZ-03001 | s02_asset_023 | PK 20+421 | 20421.2 | 20421.2 | 0 | Left | Slope Face (Water Descent) | Precast Water Descent (DW-10003) | Water Descent | FLAG FOR REVIEW | UNCONNECTED: No Type 9/8 half-round ditch extracted on this side at PK | Precast stepped water descent down embankment slope connecting Type 9 shoulder ditch / Type 8 bench ditch to toe dissipator per Drawing T2019-323-DD-MD-MDDT-2200-DW-10003-04-A.
S02-BATCH-001 | DWKZ-03001 | s02_asset_024 | PK 20+435 | 20434.9 | 20434.9 | 0 | Left | Slope Face (Water Descent) | Precast Water Descent (DW-10003) | Water Descent | FLAG FOR REVIEW | UNCONNECTED: No Type 9/8 half-round ditch extracted on this side at PK | Precast stepped water descent down embankment slope connecting Type 9 shoulder ditch / Type 8 bench ditch to toe dissipator per Drawing T2019-323-DD-MD-MDDT-2200-DW-10003-04-A.
S02-BATCH-001 | DWKZ-03001 | s02_asset_025 | PK 20+438 – PK 20+505 | 20438.3 | 20504.8 | 66.5 | Left | Embankment Toe | Concrete Lined Triangular Toe Ditch (Type 7) | Toe Ditch | PROBABLE | Normal | Concrete lined triangular ditch at foot of slope (MDDT DW-10001)
S02-BATCH-001 | DWKZ-03001 | s02_asset_026 | PK 20+444 – PK 20+554 | 20443.9 | 20554.2 | 110.3 | Left | Embankment Toe | Trapezoidal Lined Toe Ditch (Type 12) | Toe Ditch | PROBABLE | Normal | Trapezoidal concrete lined ditch at foot of slope (MDDT DW-10001 / DW-10006)
S02-BATCH-001 | DWKZ-03001 | s02_asset_027 | PK 20+449 | 20448.7 | 20448.7 | 0 | Left | Slope Face (Water Descent) | Precast Water Descent (DW-10003) | Water Descent | FLAG FOR REVIEW | UNCONNECTED: No Type 9/8 half-round ditch extracted on this side at PK | Precast stepped water descent down embankment slope connecting Type 9 shoulder ditch / Type 8 bench ditch to toe dissipator per Drawing T2019-323-DD-MD-MDDT-2200-DW-10003-04-A.
S02-BATCH-001 | DWKZ-03001 | s02_asset_028 | PK 20+462 | 20462.4 | 20462.4 | 0 | Left | Slope Face (Water Descent) | Precast Water Descent (DW-10003) | Water Descent | FLAG FOR REVIEW | UNCONNECTED: No Type 9/8 half-round ditch extracted on this side at PK | Precast stepped water descent down embankment slope connecting Type 9 shoulder ditch / Type 8 bench ditch to toe dissipator per Drawing T2019-323-DD-MD-MDDT-2200-DW-10003-04-A.
S02-BATCH-001 | DWKZ-03001 | s02_asset_029 | PK 20+476 | 20476.2 | 20476.2 | 0 | Left | Slope Face (Water Descent) | Precast Water Descent (DW-10003) | Water Descent | FLAG FOR REVIEW | UNCONNECTED: No Type 9/8 half-round ditch extracted on this side at PK | Precast stepped water descent down embankment slope connecting Type 9 shoulder ditch / Type 8 bench ditch to toe dissipator per Drawing T2019-323-DD-MD-MDDT-2200-DW-10003-04-A.
S02-BATCH-001 | DWKZ-03001 | s02_asset_030 | PK 20+490 | 20489.9 | 20489.9 | 0 | Left | Slope Face (Water Descent) | Precast Water Descent (DW-10003) | Water Descent | FLAG FOR REVIEW | UNCONNECTED: No Type 9/8 half-round ditch extracted on this side at PK | Precast stepped water descent down embankment slope connecting Type 9 shoulder ditch / Type 8 bench ditch to toe dissipator per Drawing T2019-323-DD-MD-MDDT-2200-DW-10003-04-A.
S02-BATCH-001 | DWKZ-03001 | s02_asset_031 | PK 20+504 | 20503.7 | 20503.7 | 0 | Left | Slope Face (Water Descent) | Precast Water Descent (DW-10003) | Water Descent | FLAG FOR REVIEW | UNCONNECTED: No Type 9/8 half-round ditch extracted on this side at PK | Precast stepped water descent down embankment slope connecting Type 9 shoulder ditch / Type 8 bench ditch to toe dissipator per Drawing T2019-323-DD-MD-MDDT-2200-DW-10003-04-A.
S02-BATCH-001 | DWKZ-03001 | s02_asset_032 | PK 20+517 | 20517.4 | 20517.4 | 0 | Left | Slope Face (Water Descent) | Precast Water Descent (DW-10003) | Water Descent | FLAG FOR REVIEW | UNCONNECTED: No Type 9/8 half-round ditch extracted on this side at PK | Precast stepped water descent down embankment slope connecting Type 9 shoulder ditch / Type 8 bench ditch to toe dissipator per Drawing T2019-323-DD-MD-MDDT-2200-DW-10003-04-A.
S02-BATCH-001 | DWKZ-03001 | s02_asset_033 | PK 20+531 | 20531.2 | 20531.2 | 0 | Left | Slope Face (Water Descent) | Precast Water Descent (DW-10003) | Water Descent | FLAG FOR REVIEW | UNCONNECTED: No Type 9/8 half-round ditch extracted on this side at PK | Precast stepped water descent down embankment slope connecting Type 9 shoulder ditch / Type 8 bench ditch to toe dissipator per Drawing T2019-323-DD-MD-MDDT-2200-DW-10003-04-A.
S02-BATCH-001 | DWKZ-03001 | s02_asset_034 | PK 20+539 – PK 20+544 | 20538.7 | 20543.8 | 5.1 | Left | Embankment Toe | Concrete Lined Triangular Toe Ditch (Type 7) | Toe Ditch | PROBABLE | Normal | Concrete lined triangular ditch at foot of slope (MDDT DW-10001)
S02-BATCH-001 | DWKZ-03001 | s02_asset_035 | PK 20+545 | 20544.9 | 20544.9 | 0 | Left | Slope Face (Water Descent) | Precast Water Descent (DW-10003) | Water Descent | FLAG FOR REVIEW | UNCONNECTED: No Type 9/8 half-round ditch extracted on this side at PK | Precast stepped water descent down embankment slope connecting Type 9 shoulder ditch / Type 8 bench ditch to toe dissipator per Drawing T2019-323-DD-MD-MDDT-2200-DW-10003-04-A.
S02-BATCH-001 | DWKZ-03001 | s02_asset_036 | PK 20+560 | 20559.5 | 20559.5 | 0 | Left | Slope Face (Water Descent) | Precast Water Descent (DW-10003) | Water Descent | FLAG FOR REVIEW | UNCONNECTED: No Type 9/8 half-round ditch extracted on this side at PK | Precast stepped water descent down embankment slope connecting Type 9 shoulder ditch / Type 8 bench ditch to toe dissipator per Drawing T2019-323-DD-MD-MDDT-2200-DW-10003-04-A.
S02-BATCH-001 | DWKZ-03001 | s02_asset_037 | PK 20+573 | 20573.2 | 20573.2 | 0 | Left | Slope Face (Water Descent) | Precast Water Descent (DW-10003) | Water Descent | FLAG FOR REVIEW | UNCONNECTED: No Type 9/8 half-round ditch extracted on this side at PK | Precast stepped water descent down embankment slope connecting Type 9 shoulder ditch / Type 8 bench ditch to toe dissipator per Drawing T2019-323-DD-MD-MDDT-2200-DW-10003-04-A.
S02-BATCH-001 | DWKZ-03001 | s02_asset_038 | PK 20+620 – PK 20+626 | 20620.3 | 20626.4 | 6.1 | Left | Embankment Toe | Unlined Triangular Toe Ditch (Type 4) | Toe Ditch | PROBABLE | Normal | Unlined triangular ditch at foot of slope (MDDT DW-10001)
S02-BATCH-001 | DWKZ-03001 | s02_asset_039 | PK 20+621 – PK 20+634 | 20620.7 | 20634.3 | 13.6 | Right | Embankment Toe | Concrete Lined Triangular Toe Ditch (Type 7) | Toe Ditch | PROBABLE | Normal | Concrete lined triangular ditch at foot of slope (MDDT DW-10001)
S02-BATCH-001 | DWKZ-03001 | s02_asset_040 | PK 20+621 – PK 20+627 | 20621.4 | 20627.1 | 5.7 | Left | Embankment Toe | Concrete Lined Triangular Toe Ditch (Type 7) | Toe Ditch | PROBABLE | Normal | Concrete lined triangular ditch at foot of slope (MDDT DW-10001)
S02-BATCH-001 | DWKZ-03001 | s02_asset_041 | PK 20+658 – PK 20+692 | 20658.4 | 20692.1 | 33.7 | Right | Embankment Toe | Trapezoidal Lined Toe Ditch (Type 12) | Toe Ditch | PROBABLE | Normal | Trapezoidal concrete lined ditch at foot of slope (MDDT DW-10001 / DW-10006)
S02-BATCH-001 | DWKZ-03001 | s02_asset_042 | PK 20+674 – PK 20+696 | 20674.2 | 20696.5 | 22.3 | Right | Embankment Toe | Concrete Lined Triangular Toe Ditch (Type 7) | Toe Ditch | PROBABLE | Normal | Concrete lined triangular ditch at foot of slope (MDDT DW-10001)
S02-BATCH-001 | DWKZ-03001 | s02_asset_043 | PK 20+873 – PK 20+882 | 20873.2 | 20881.6 | 8.4 | Right | Embankment Toe | Concrete Lined Triangular Toe Ditch (Type 7) | Toe Ditch | PROBABLE | Normal | Concrete lined triangular ditch at foot of slope (MDDT DW-10001)
S02-BATCH-002 | DWKZ-03002 | s02_asset_044 | PK 21+233 – PK 21+283 | 21233.4 | 21283.4 | 50 | Left | Shoulder (Platform Edge) | Half-Round Platform Shoulder Ditch (Type 9) | Shoulder Ditch | PROBABLE | Normal | Precast half-round lined platform shoulder ditch (MDDT DW-10020 / DW-10003), L=50.0m, slope=Unstated
S02-BATCH-002 | DWKZ-03002 | s02_asset_045 | PK 21+256 – PK 21+294 | 21255.9 | 21293.7 | 37.8 | Right | Embankment Toe | Unlined Triangular Toe Ditch (Type 4) | Toe Ditch | PROBABLE | Normal | Unlined triangular ditch at foot of slope (MDDT DW-10001)
S02-BATCH-002 | DWKZ-03002 | s02_asset_046 | PK 21+276 – PK 21+304 | 21275.6 | 21303.6 | 28 | Left | Embankment Toe | Embankment Riprap Armor & Scour Protection | Riprap Protection | PROBABLE | Longitudinal toe armor stretch (L=28.0m) | Embankment riprap armor & scour protection (MDDT DW-10004-02-A). Loose stone D50=100-200mm over separation geotextile, L=28.0m.
S02-BATCH-002 | DWKZ-03002 | s02_asset_047 | PK 21+280 – PK 22+529 | 21279.9 | 22529.1 | 1249.2 | Right | Embankment Toe | Trapezoidal Lined Toe Ditch (Type 12) | Toe Ditch | PROBABLE | Normal | Trapezoidal concrete lined ditch at foot of slope (MDDT DW-10001 / DW-10006)
S02-BATCH-002 | DWKZ-03002 | s02_asset_048 | PK 21+280 – PK 22+529 | 21280.3 | 22529.1 | 1248.8 | Right | Embankment Toe | Concrete Lined Triangular Toe Ditch (Type 7) | Toe Ditch | PROBABLE | Normal | Concrete lined triangular ditch at foot of slope (MDDT DW-10001)
S02-BATCH-002 | DWKZ-03002 | s02_asset_049 | PK 21+293 – PK 22+425 | 21292.7 | 22425.2 | 1132.5 | Left | Embankment Toe | Concrete Lined Triangular Toe Ditch (Type 7) | Toe Ditch | PROBABLE | Normal | Concrete lined triangular ditch at foot of slope (MDDT DW-10001)
S02-BATCH-002 | DWKZ-03002 | s02_asset_050 | PK 21+295 – PK 22+425 | 21294.8 | 22425.2 | 1130.4 | Left | Embankment Toe | Trapezoidal Lined Toe Ditch (Type 12) | Toe Ditch | PROBABLE | Normal | Trapezoidal concrete lined ditch at foot of slope (MDDT DW-10001 / DW-10006)
S02-BATCH-002 | DWKZ-03002 | s02_asset_051 | PK 21+308 – PK 21+336 | 21307.7 | 21335.7 | 28 | Left | Embankment Toe | Embankment Riprap Armor & Scour Protection | Riprap Protection | PROBABLE | Longitudinal toe armor stretch (L=28.0m) | Embankment riprap armor & scour protection (MDDT DW-10004-02-A). Loose stone D50=100-200mm over separation geotextile, L=28.0m.
S02-BATCH-002 | DWKZ-03002 | s02_asset_052 | PK 21+313 – PK 21+347 | 21312.8 | 21347 | 34.2 | Left | Embankment Toe | Unlined Triangular Toe Ditch (Type 4) | Toe Ditch | PROBABLE | Normal | Unlined triangular ditch at foot of slope (MDDT DW-10001)
S02-BATCH-002 | DWKZ-03002 | s02_asset_053 | PK 21+332 – PK 21+369 | 21331.5 | 21369.2 | 37.7 | Right | Embankment Toe | Unlined Triangular Toe Ditch (Type 4) | Toe Ditch | PROBABLE | Normal | Unlined triangular ditch at foot of slope (MDDT DW-10001)
S02-BATCH-002 | DWKZ-03002 | s02_asset_054 | PK 21+340 – PK 21+584 | 21340 | 21584.2 | 244.2 | Left | Outer Extent (Channel) | Concrete Trapezoidal Channel (Type B B=5.0m, H=1.0m) | Diversion Channel | CONFIRMED | Outer channel corridor (Separated on Channel layer; verify distance from track) | Trapezoidal diversion channel (B=5.0m, H=1.0m, slope 1.28%, Qaff=11.6 m³/s)
S02-BATCH-002 | DWKZ-03002 | s02_asset_055 | PK 21+340 | 21340.434 | 21340.434 | 0 | Center | Track Centerline Crossing | Reinforced Concrete Single Box Culvert 1x(2.5x2.5m) (BC 21+340) | Cross Drainage | CONFIRMED | Normal | Reinforced concrete box culvert 1x(2.5x2.5m)
S02-BATCH-002 | DWKZ-03002 | s02_asset_056 | PK 21+354 – PK 21+404 | 21354.3 | 21404.3 | 50 | Left | Intermediate Bench (Berm) | Half-Round Lined Bench Ditch (Type 8) | Berm Ditch | PROBABLE | Normal | Precast half-round lined bench ditch (MDDT DW-10020), L=50.0m, slope=Unstated
S02-BATCH-002 | DWKZ-03002 | s02_asset_057 | PK 21+402 – PK 21+452 | 21402 | 21452 | 50 | Right | Intermediate Bench (Berm) | Half-Round Lined Bench Ditch (Type 8) | Berm Ditch | PROBABLE | Normal | Precast half-round lined bench ditch (MDDT DW-10020), L=50.0m, slope=Unstated
S02-BATCH-002 | DWKZ-03002 | s02_asset_058 | PK 21+413 – PK 21+426 | 21413.3 | 21425.9 | 12.6 | Left | Embankment Toe | Unlined Triangular Toe Ditch (Type 4) | Toe Ditch | PROBABLE | Normal | Unlined triangular ditch at foot of slope (MDDT DW-10001)
S02-BATCH-002 | DWKZ-03002 | s02_asset_059 | PK 21+451 – PK 21+502 | 21451 | 21501.5 | 50.5 | Left | Embankment Toe | Unlined Triangular Toe Ditch (Type 4) | Toe Ditch | PROBABLE | Normal | Unlined triangular ditch at foot of slope (MDDT DW-10001)
S02-BATCH-002 | DWKZ-03002 | s02_asset_060 | PK 21+498 | 21498.5 | 21498.5 | 0 | Left | Slope Face (Water Descent) | Precast Water Descent (DW-10003) | Water Descent | FLAG FOR REVIEW | UNCONNECTED: No Type 9/8 half-round ditch extracted on this side at PK | Precast stepped water descent down embankment slope connecting Type 9 shoulder ditch / Type 8 bench ditch to toe dissipator per Drawing T2019-323-DD-MD-MDDT-2200-DW-10003-04-A.
S02-BATCH-002 | DWKZ-03002 | s02_asset_061 | PK 21+498 | 21498.5 | 21498.5 | 0 | Right | Slope Face (Water Descent) | Precast Water Descent (DW-10003) | Water Descent | FLAG FOR REVIEW | UNCONNECTED: No Type 9/8 half-round ditch extracted on this side at PK | Precast stepped water descent down embankment slope connecting Type 9 shoulder ditch / Type 8 bench ditch to toe dissipator per Drawing T2019-323-DD-MD-MDDT-2200-DW-10003-04-A.
S02-BATCH-002 | DWKZ-03002 | s02_asset_062 | PK 21+527 – PK 21+564 | 21526.6 | 21564.4 | 37.8 | Left | Embankment Toe | Unlined Triangular Toe Ditch (Type 4) | Toe Ditch | PROBABLE | Normal | Unlined triangular ditch at foot of slope (MDDT DW-10001)
S02-BATCH-002 | DWKZ-03002 | s02_asset_063 | PK 21+602 – PK 21+640 | 21602.2 | 21640 | 37.8 | Left | Embankment Toe | Unlined Triangular Toe Ditch (Type 4) | Toe Ditch | PROBABLE | Normal | Unlined triangular ditch at foot of slope (MDDT DW-10001)
S02-BATCH-002 | DWKZ-03002 | s02_asset_064 | PK 21+665 – PK 21+716 | 21665.2 | 21715.6 | 50.4 | Left | Embankment Toe | Unlined Triangular Toe Ditch (Type 4) | Toe Ditch | PROBABLE | Normal | Unlined triangular ditch at foot of slope (MDDT DW-10001)
S02-BATCH-002 | DWKZ-03002 | s02_asset_065 | PK 21+695 – PK 21+745 | 21694.6 | 21744.6 | 50 | Left | Intermediate Bench (Berm) | Half-Round Lined Bench Ditch (Type 8) | Berm Ditch | PROBABLE | Normal | Precast half-round lined bench ditch (MDDT DW-10020), L=50.0m, slope=Unstated
S02-BATCH-002 | DWKZ-03002 | s02_asset_066 | PK 21+741 – PK 21+791 | 21740.8 | 21791.2 | 50.4 | Left | Embankment Toe | Unlined Triangular Toe Ditch (Type 4) | Toe Ditch | PROBABLE | Normal | Unlined triangular ditch at foot of slope (MDDT DW-10001)
S02-BATCH-002 | DWKZ-03002 | s02_asset_067 | PK 21+816 – PK 22+283 | 21816.4 | 22282.6 | 466.2 | Left | Embankment Toe | Unlined Triangular Toe Ditch (Type 4) | Toe Ditch | PROBABLE | Normal | Unlined triangular ditch at foot of slope (MDDT DW-10001)
S02-BATCH-002 | DWKZ-03002 | s02_asset_068 | PK 21+974 – PK 22+024 | 21973.7 | 22023.7 | 50 | Right | Intermediate Bench (Berm) | Half-Round Lined Bench Ditch (Type 8) | Berm Ditch | PROBABLE | Normal | Precast half-round lined bench ditch (MDDT DW-10020), L=50.0m, slope=Unstated
S02-BATCH-002 | DWKZ-03002 | s02_asset_069 | PK 22+128 – PK 22+178 | 22128.4 | 22178.4 | 50 | Left | Shoulder (Platform Edge) | Half-Round Platform Shoulder Ditch (Type 9) | Shoulder Ditch | PROBABLE | Normal | Precast half-round lined platform shoulder ditch (MDDT DW-10020 / DW-10003), L=50.0m, slope=Unstated
S02-BATCH-002 | DWKZ-03002 | s02_asset_070 | PK 22+186 – PK 22+214 | 22186.4 | 22214.4 | 28 | Right | Embankment Toe | Embankment Riprap Armor & Scour Protection | Riprap Protection | PROBABLE | Longitudinal toe armor stretch (L=28.0m) | Embankment riprap armor & scour protection (MDDT DW-10004-02-A). Loose stone D50=100-200mm over separation geotextile, L=28.0m.
S02-BATCH-002 | DWKZ-03002 | s02_asset_071 | PK 22+308 – PK 22+497 | 22307.8 | 22496.8 | 189 | Left | Embankment Toe | Unlined Triangular Toe Ditch (Type 4) | Toe Ditch | PROBABLE | Normal | Unlined triangular ditch at foot of slope (MDDT DW-10001)
S02-BATCH-002 | DWKZ-03002 | s02_asset_072 | PK 22+325 – PK 22+540 | 22325 | 22539.8 | 214.8 | Right | Outer Extent (Channel) | Concrete Trapezoidal Channel (Type B B=4.0m, H=1.0m) | Diversion Channel | CONFIRMED | Outer channel corridor (Separated on Channel layer; verify distance from track) | Trapezoidal diversion channel (B=4.0m, H=1.0m, slope 1.20%, Qaff=20.39 m³/s)
S02-BATCH-002 | DWKZ-03002 | s02_asset_073 | PK 22+412 – PK 22+462 | 22412.5 | 22462.5 | 50 | Left | Intermediate Bench (Berm) | Half-Round Lined Bench Ditch (Type 8) | Berm Ditch | PROBABLE | Normal | Precast half-round lined bench ditch (MDDT DW-10020), L=50.0m, slope=Unstated
S02-BATCH-002 | DWKZ-03002 | s02_asset_074 | PK 22+416 – PK 22+466 | 22416.4 | 22466.4 | 50 | Right | Intermediate Bench (Berm) | Half-Round Lined Bench Ditch (Type 8) | Berm Ditch | PROBABLE | Normal | Precast half-round lined bench ditch (MDDT DW-10020), L=50.0m, slope=Unstated
S02-BATCH-002 | DWKZ-03002 | s02_asset_075 | PK 22+456 – PK 22+565 | 22455.5 | 22564.6 | 109.1 | Left | Embankment Toe | Trapezoidal Lined Toe Ditch (Type 12) | Toe Ditch | PROBABLE | Normal | Trapezoidal concrete lined ditch at foot of slope (MDDT DW-10001 / DW-10006)
S02-BATCH-002 | DWKZ-03002 | s02_asset_076 | PK 22+457 – PK 22+520 | 22457.2 | 22520.1 | 62.9 | Left | Embankment Toe | Concrete Lined Triangular Toe Ditch (Type 7) | Toe Ditch | PROBABLE | Normal | Concrete lined triangular ditch at foot of slope (MDDT DW-10001)
S02-BATCH-002 | DWKZ-03002 | s02_asset_077 | PK 22+475 – PK 22+551 | 22475 | 22550.9 | 75.9 | Left | Outer Extent (Channel) | Concrete Trapezoidal Channel (Type B B=4.0m, H=1.0m) | Diversion Channel | CONFIRMED | Outer channel corridor (Separated on Channel layer; verify distance from track) | Trapezoidal diversion channel (B=4.0m, H=1.0m, slope 1.10%, Qaff=21.16 m³/s)
S02-BATCH-002 | DWKZ-03002 | s02_asset_078 | PK 22+522 – PK 22+648 | 22521.9 | 22648.1 | 126.2 | Left | Embankment Toe | Unlined Triangular Toe Ditch (Type 4) | Toe Ditch | PROBABLE | Normal | Unlined triangular ditch at foot of slope (MDDT DW-10001)
S02-BATCH-002 | DWKZ-03002 | s02_asset_079 | PK 22+541 – PK 22+554 | 22541.2 | 22554.2 | 13 | Right | Embankment Toe | Unlined Triangular Toe Ditch (Type 4) | Toe Ditch | PROBABLE | Normal | Unlined triangular ditch at foot of slope (MDDT DW-10001)
S02-BATCH-002 | DWKZ-03002 | s02_asset_080 | PK 22+544 – PK 22+755 | 22544 | 22755.2 | 211.2 | Right | Outer Extent (Channel) | Concrete Trapezoidal Channel (Type C B=5.0m, H=1.5m) | Diversion Channel | CONFIRMED | Outer channel corridor (Separated on Channel layer; verify distance from track) | Trapezoidal diversion channel (B=5.0m, H=1.5m, slope 1.15%, Qaff=41.55 m³/s)
S02-BATCH-002 | DWKZ-03002 | s02_asset_081 | PK 22+544 | 22544.072 | 22544.072 | 0 | Center | Track Centerline Crossing | Reinforced Concrete Box Culvert 3x(2.5x2.5m) (BC 22+544) | Cross Drainage | CONFIRMED | Normal | Reinforced concrete box culvert 3x(2.5x2.5m)
S02-BATCH-002 | DWKZ-03002 | s02_asset_082 | PK 22+555 – PK 22+787 | 22555 | 22786.8 | 231.8 | Right | Embankment Toe | Concrete Lined Triangular Toe Ditch (Type 7) | Toe Ditch | PROBABLE | Normal | Concrete lined triangular ditch at foot of slope (MDDT DW-10001)
S02-BATCH-002 | DWKZ-03002 | s02_asset_083 | PK 22+567 – PK 22+595 | 22567.2 | 22595.2 | 28 | Right | Embankment Toe | Embankment Riprap Armor & Scour Protection | Riprap Protection | PROBABLE | Longitudinal toe armor stretch (L=28.0m) | Embankment riprap armor & scour protection (MDDT DW-10004-02-A). Loose stone D50=100-200mm over separation geotextile, L=28.0m.
S02-BATCH-002 | DWKZ-03002 | s02_asset_084 | PK 22+567 – PK 22+595 | 22567.2 | 22595.2 | 28 | Right | Embankment Toe | Embankment Riprap Armor & Scour Protection | Riprap Protection | PROBABLE | Longitudinal toe armor stretch (L=28.0m) | Embankment riprap armor & scour protection (MDDT DW-10004-02-A). Loose stone D50=100-200mm over separation geotextile, L=28.0m.
S02-BATCH-003 | DWKZ-03003 | s02_asset_085 | PK 22+662 – PK 22+690 | 22661.7 | 22689.7 | 28 | Right | Embankment Toe | Embankment Riprap Armor & Scour Protection | Riprap Protection | PROBABLE | Longitudinal toe armor stretch (L=28.0m) | Embankment riprap armor & scour protection (MDDT DW-10004-02-A). Loose stone D50=100-200mm over separation geotextile, L=28.0m.
S02-BATCH-003 | DWKZ-03003 | s02_asset_086 | PK 22+669 – PK 22+719 | 22669.1 | 22719.1 | 50 | Right | Intermediate Bench (Berm) | Half-Round Lined Bench Ditch (Type 8) | Berm Ditch | PROBABLE | Normal | Precast half-round lined bench ditch (MDDT DW-10020), L=50.0m, slope=Unstated
S02-BATCH-003 | DWKZ-03003 | s02_asset_087 | PK 22+673 – PK 22+711 | 22673.3 | 22711.1 | 37.8 | Left | Embankment Toe | Unlined Triangular Toe Ditch (Type 4) | Toe Ditch | PROBABLE | Normal | Unlined triangular ditch at foot of slope (MDDT DW-10001)
S02-BATCH-003 | DWKZ-03003 | s02_asset_088 | PK 22+710 – PK 22+785 | 22709.9 | 22785 | 75.1 | Right | Embankment Toe | Trapezoidal Lined Toe Ditch (Type 12) | Toe Ditch | PROBABLE | Normal | Trapezoidal concrete lined ditch at foot of slope (MDDT DW-10001 / DW-10006)
S02-BATCH-003 | DWKZ-03003 | s02_asset_089 | PK 22+736 – PK 22+787 | 22736.2 | 22786.7 | 50.5 | Left | Embankment Toe | Unlined Triangular Toe Ditch (Type 4) | Toe Ditch | PROBABLE | Normal | Unlined triangular ditch at foot of slope (MDDT DW-10001)
S02-BATCH-003 | DWKZ-03003 | s02_asset_090 | PK 22+742 – PK 22+752 | 22741.6 | 22751.9 | 10.3 | Left | Embankment Toe | Trapezoidal Lined Toe Ditch (Type 12) | Toe Ditch | PROBABLE | Normal | Trapezoidal concrete lined ditch at foot of slope (MDDT DW-10001 / DW-10006)
S02-BATCH-003 | DWKZ-03003 | s02_asset_091 | PK 22+742 | 22742 | 22742 | 0 | Center | Track Centerline Crossing | Reinforced Concrete Single Box Culvert 1x(3.0x3.0m) (BC 22+742) | Cross Drainage | CONFIRMED | Normal | Reinforced concrete box culvert 1x(3.0x3.0m)
S02-BATCH-003 | DWKZ-03003 | s02_asset_092 | PK 22+742 – PK 22+749 | 22742 | 22748.8 | 6.8 | Right | Embankment Toe | Unlined Triangular Toe Ditch (Type 4) | Toe Ditch | PROBABLE | Normal | Unlined triangular ditch at foot of slope (MDDT DW-10001)
S02-BATCH-003 | DWKZ-03003 | s02_asset_093 | PK 22+766 – PK 22+794 | 22766.1 | 22794.1 | 28 | Right | Embankment Toe | Embankment Riprap Armor & Scour Protection | Riprap Protection | PROBABLE | Longitudinal toe armor stretch (L=28.0m) | Embankment riprap armor & scour protection (MDDT DW-10004-02-A). Loose stone D50=100-200mm over separation geotextile, L=28.0m.
S02-BATCH-003 | DWKZ-03003 | s02_asset_094 | PK 22+779 – PK 22+816 | 22779 | 22816 | 37 | Left | Embankment Toe | Concrete Lined Triangular Toe Ditch (Type 7) | Toe Ditch | PROBABLE | Normal | Concrete lined triangular ditch at foot of slope (MDDT DW-10001)
S02-BATCH-003 | DWKZ-03003 | s02_asset_095 | PK 22+779 – PK 22+814 | 22779.2 | 22814.2 | 35 | Left | Embankment Toe | Trapezoidal Lined Toe Ditch (Type 12) | Toe Ditch | PROBABLE | Normal | Trapezoidal concrete lined ditch at foot of slope (MDDT DW-10001 / DW-10006)
S02-BATCH-003 | DWKZ-03003 | s02_asset_096 | PK 22+784 – PK 23+576 | 22783.8 | 23576.5 | 792.7 | Right | Embankment Toe | Unlined Triangular Toe Ditch (Type 4) | Toe Ditch | PROBABLE | Normal | Unlined triangular ditch at foot of slope (MDDT DW-10001)
S02-BATCH-003 | DWKZ-03003 | s02_asset_097 | PK 22+809 – PK 22+859 | 22808.9 | 22858.9 | 50 | Left | Intermediate Bench (Berm) | Half-Round Lined Bench Ditch (Type 8) | Berm Ditch | PROBABLE | Normal | Precast half-round lined bench ditch (MDDT DW-10020), L=50.0m, slope=Unstated
S02-BATCH-003 | DWKZ-03003 | s02_asset_098 | PK 22+812 – PK 22+844 | 22811.8 | 22843.6 | 31.8 | Left | Embankment Toe | Unlined Triangular Toe Ditch (Type 4) | Toe Ditch | PROBABLE | Normal | Unlined triangular ditch at foot of slope (MDDT DW-10001)
S02-BATCH-003 | DWKZ-03003 | s02_asset_099 | PK 22+855 – PK 22+883 | 22854.9 | 22882.9 | 28 | Right | Embankment Toe | Embankment Riprap Armor & Scour Protection | Riprap Protection | PROBABLE | Longitudinal toe armor stretch (L=28.0m) | Embankment riprap armor & scour protection (MDDT DW-10004-02-A). Loose stone D50=100-200mm over separation geotextile, L=28.0m.
S02-BATCH-003 | DWKZ-03003 | s02_asset_100 | PK 22+873 – PK 22+923 | 22873.3 | 22923.3 | 50 | Left | Shoulder (Platform Edge) | Half-Round Platform Shoulder Ditch (Type 9) | Shoulder Ditch | PROBABLE | Normal | Precast half-round lined platform shoulder ditch (MDDT DW-10020 / DW-10003), L=50.0m, slope=Unstated
S02-BATCH-003 | DWKZ-03003 | s02_asset_101 | PK 22+881 – PK 23+094 | 22881.3 | 23094.4 | 213.1 | Left | Embankment Toe | Unlined Triangular Toe Ditch (Type 4) | Toe Ditch | PROBABLE | Normal | Unlined triangular ditch at foot of slope (MDDT DW-10001)
S02-BATCH-003 | DWKZ-03003 | s02_asset_102 | PK 22+928 – PK 22+938 | 22927.8 | 22937.9 | 10.1 | Left | Embankment Toe | Concrete Lined Triangular Toe Ditch (Type 7) | Toe Ditch | PROBABLE | Normal | Concrete lined triangular ditch at foot of slope (MDDT DW-10001)
S02-BATCH-003 | DWKZ-03003 | s02_asset_103 | PK 22+929 – PK 22+940 | 22928.6 | 22940.2 | 11.6 | Left | Embankment Toe | Trapezoidal Lined Toe Ditch (Type 12) | Toe Ditch | PROBABLE | Normal | Trapezoidal concrete lined ditch at foot of slope (MDDT DW-10001 / DW-10006)
S02-BATCH-003 | DWKZ-03003 | s02_asset_104 | PK 22+935 | 22934.947 | 22934.947 | 0 | Center | Track Centerline Crossing | Precast Concrete Pipe Culvert 1xØ1.5m (PC 22+935) | Cross Drainage | CONFIRMED | Normal | Precast concrete pipe culvert 1xØ1.5m
S02-BATCH-003 | DWKZ-03003 | s02_asset_105 | PK 22+943 – PK 22+971 | 22942.8 | 22970.8 | 28 | Right | Embankment Toe | Embankment Riprap Armor & Scour Protection | Riprap Protection | PROBABLE | Longitudinal toe armor stretch (L=28.0m) | Embankment riprap armor & scour protection (MDDT DW-10004-02-A). Loose stone D50=100-200mm over separation geotextile, L=28.0m.
S02-BATCH-003 | DWKZ-03003 | s02_asset_106 | PK 22+991 – PK 23+018 | 22991.1 | 23017.8 | 26.7 | Left | Embankment Toe | Concrete Lined Triangular Toe Ditch (Type 7) | Toe Ditch | PROBABLE | Normal | Concrete lined triangular ditch at foot of slope (MDDT DW-10001)
S02-BATCH-003 | DWKZ-03003 | s02_asset_107 | PK 22+992 – PK 23+018 | 22991.8 | 23018.5 | 26.7 | Left | Embankment Toe | Trapezoidal Lined Toe Ditch (Type 12) | Toe Ditch | PROBABLE | Normal | Trapezoidal concrete lined ditch at foot of slope (MDDT DW-10001 / DW-10006)
S02-BATCH-003 | DWKZ-03003 | s02_asset_108 | PK 23+002 – PK 23+011 | 23002.5 | 23010.9 | 8.4 | Right | Embankment Toe | Concrete Lined Triangular Toe Ditch (Type 7) | Toe Ditch | PROBABLE | Normal | Concrete lined triangular ditch at foot of slope (MDDT DW-10001)
S02-BATCH-003 | DWKZ-03003 | s02_asset_109 | PK 23+011 | 23011.267 | 23011.267 | 0 | Center | Track Centerline Crossing | Reinforced Concrete Single Box Culvert 1x(2.0x2.0m) (BC 23+011) | Cross Drainage | CONFIRMED | Normal | Reinforced concrete box culvert 1x(2.0x2.0m)
S02-BATCH-003 | DWKZ-03003 | s02_asset_110 | PK 23+016 – PK 23+066 | 23015.5 | 23065.5 | 50 | Left | Shoulder (Platform Edge) | Half-Round Platform Shoulder Ditch (Type 9) | Shoulder Ditch | PROBABLE | Normal | Precast half-round lined platform shoulder ditch (MDDT DW-10020 / DW-10003), L=50.0m, slope=Unstated
S02-BATCH-003 | DWKZ-03003 | s02_asset_111 | PK 23+023 – PK 23+051 | 23022.9 | 23050.9 | 28 | Right | Embankment Toe | Embankment Riprap Armor & Scour Protection | Riprap Protection | PROBABLE | Longitudinal toe armor stretch (L=28.0m) | Embankment riprap armor & scour protection (MDDT DW-10004-02-A). Loose stone D50=100-200mm over separation geotextile, L=28.0m.
S02-BATCH-003 | DWKZ-03003 | s02_asset_112 | PK 23+051 – PK 23+079 | 23050.8 | 23078.8 | 28 | Right | Embankment Toe | Embankment Riprap Armor & Scour Protection | Riprap Protection | PROBABLE | Longitudinal toe armor stretch (L=28.0m) | Embankment riprap armor & scour protection (MDDT DW-10004-02-A). Loose stone D50=100-200mm over separation geotextile, L=28.0m.
S02-BATCH-003 | DWKZ-03003 | s02_asset_113 | PK 23+121 | 23120.864 | 23120.864 | 0 | Center | Track Centerline Crossing | Precast Concrete Pipe Culvert 1xØ1.2m (PC 23+121) | Cross Drainage | CONFIRMED | Normal | Precast concrete pipe culvert 1xØ1.2m
S02-BATCH-003 | DWKZ-03003 | s02_asset_114 | PK 23+139 – PK 23+167 | 23139.1 | 23167.1 | 28 | Right | Embankment Toe | Embankment Riprap Armor & Scour Protection | Riprap Protection | PROBABLE | Longitudinal toe armor stretch (L=28.0m) | Embankment riprap armor & scour protection (MDDT DW-10004-02-A). Loose stone D50=100-200mm over separation geotextile, L=28.0m.
S02-BATCH-003 | DWKZ-03003 | s02_asset_115 | PK 23+332 – PK 23+366 | 23332.1 | 23365.5 | 33.4 | Right | Embankment Toe | Trapezoidal Lined Toe Ditch (Type 12) | Toe Ditch | PROBABLE | Normal | Trapezoidal concrete lined ditch at foot of slope (MDDT DW-10001 / DW-10006)
S02-BATCH-003 | DWKZ-03003 | s02_asset_116 | PK 23+332 – PK 23+366 | 23332.3 | 23366.1 | 33.8 | Right | Embankment Toe | Concrete Lined Triangular Toe Ditch (Type 7) | Toe Ditch | PROBABLE | Normal | Concrete lined triangular ditch at foot of slope (MDDT DW-10001)
S02-BATCH-003 | DWKZ-03003 | s02_asset_117 | PK 23+421 – PK 23+434 | 23420.7 | 23434.3 | 13.6 | Right | Embankment Toe | Concrete Lined Triangular Toe Ditch (Type 7) | Toe Ditch | PROBABLE | Normal | Concrete lined triangular ditch at foot of slope (MDDT DW-10001)
S02-BATCH-003 | DWKZ-03003 | s02_asset_118 | PK 23+458 – PK 23+492 | 23458.4 | 23492.1 | 33.7 | Right | Embankment Toe | Trapezoidal Lined Toe Ditch (Type 12) | Toe Ditch | PROBABLE | Normal | Trapezoidal concrete lined ditch at foot of slope (MDDT DW-10001 / DW-10006)
S02-BATCH-003 | DWKZ-03003 | s02_asset_119 | PK 23+474 – PK 23+496 | 23474.2 | 23496.5 | 22.3 | Right | Embankment Toe | Concrete Lined Triangular Toe Ditch (Type 7) | Toe Ditch | PROBABLE | Normal | Concrete lined triangular ditch at foot of slope (MDDT DW-10001)
S02-BATCH-003 | DWKZ-03003 | s02_asset_120 | PK 23+588 – PK 23+688 | 23587.7 | 23688.5 | 100.8 | Right | Embankment Toe | Trapezoidal Lined Toe Ditch (Type 12) | Toe Ditch | PROBABLE | Normal | Trapezoidal concrete lined ditch at foot of slope (MDDT DW-10001 / DW-10006)
S02-BATCH-003 | DWKZ-03003 | s02_asset_121 | PK 23+628 – PK 23+656 | 23627.9 | 23655.9 | 28 | Right | Embankment Toe | Embankment Riprap Armor & Scour Protection | Riprap Protection | PROBABLE | Longitudinal toe armor stretch (L=28.0m) | Embankment riprap armor & scour protection (MDDT DW-10004-02-A). Loose stone D50=100-200mm over separation geotextile, L=28.0m.
S02-BATCH-003 | DWKZ-03003 | s02_asset_122 | PK 23+700 | 23699.999 | 23699.999 | 0 | Center | Track Centerline Crossing | Precast Concrete Pipe Culvert 1xØ1.2m (PC 23+700) | Cross Drainage | CONFIRMED | Normal | Precast concrete pipe culvert 1xØ1.2m
S02-BATCH-003 | DWKZ-03003 | s02_asset_123 | PK 23+718 – PK 23+743 | 23717.8 | 23743 | 25.2 | Right | Embankment Toe | Trapezoidal Lined Toe Ditch (Type 12) | Toe Ditch | PROBABLE | Normal | Trapezoidal concrete lined ditch at foot of slope (MDDT DW-10001 / DW-10006)
S02-BATCH-003 | DWKZ-03003 | s02_asset_124 | PK 23+723 – PK 23+751 | 23723.2 | 23751.2 | 28 | Right | Embankment Toe | Embankment Riprap Armor & Scour Protection | Riprap Protection | PROBABLE | Longitudinal toe armor stretch (L=28.0m) | Embankment riprap armor & scour protection (MDDT DW-10004-02-A). Loose stone D50=100-200mm over separation geotextile, L=28.0m.
S02-BATCH-003 | DWKZ-03003 | s02_asset_125 | PK 23+758 – PK 24+938 | 23757.5 | 24937.8 | 1180.3 | Right | Embankment Toe | Unlined Triangular Toe Ditch (Type 4) | Toe Ditch | PROBABLE | Normal | Unlined triangular ditch at foot of slope (MDDT DW-10001)
S02-BATCH-003 | DWKZ-03003 | s02_asset_126 | PK 23+937 – PK 23+980 | 23936.6 | 23979.5 | 42.9 | Left | Embankment Toe | Trapezoidal Lined Toe Ditch (Type 12) | Toe Ditch | PROBABLE | Normal | Trapezoidal concrete lined ditch at foot of slope (MDDT DW-10001 / DW-10006)
S02-BATCH-003 | DWKZ-03003 | s02_asset_127 | PK 23+937 – PK 23+987 | 23936.9 | 23986.6 | 49.7 | Left | Embankment Toe | Concrete Lined Triangular Toe Ditch (Type 7) | Toe Ditch | PROBABLE | Normal | Concrete lined triangular ditch at foot of slope (MDDT DW-10001)
S02-BATCH-003 | DWKZ-03003 | s02_asset_128 | PK 23+954 – PK 23+982 | 23954 | 23982 | 28 | Right | Embankment Toe | Embankment Riprap Armor & Scour Protection | Riprap Protection | PROBABLE | Longitudinal toe armor stretch (L=28.0m) | Embankment riprap armor & scour protection (MDDT DW-10004-02-A). Loose stone D50=100-200mm over separation geotextile, L=28.0m.
S02-BATCH-003 | DWKZ-03003 | s02_asset_129 | PK 23+958 – PK 23+986 | 23957.5 | 23985.5 | 28 | Right | Embankment Toe | Embankment Riprap Armor & Scour Protection | Riprap Protection | PROBABLE | Longitudinal toe armor stretch (L=28.0m) | Embankment riprap armor & scour protection (MDDT DW-10004-02-A). Loose stone D50=100-200mm over separation geotextile, L=28.0m.
S02-BATCH-003 | DWKZ-03003 | s02_asset_130 | PK 23+962 – PK 23+988 | 23961.6 | 23987.6 | 26 | Left | Embankment Toe | Unlined Triangular Toe Ditch (Type 4) | Toe Ditch | PROBABLE | Normal | Unlined triangular ditch at foot of slope (MDDT DW-10001)
S02-BATCH-004 | DWKZ-03004 | s02_asset_131 | PK 24+010 – PK 24+025 | 24010.2 | 24025.3 | 15.1 | Right | Embankment Toe | Concrete Lined Triangular Toe Ditch (Type 7) | Toe Ditch | PROBABLE | Normal | Concrete lined triangular ditch at foot of slope (MDDT DW-10001)
S02-BATCH-004 | DWKZ-03004 | s02_asset_132 | PK 24+011 – PK 24+062 | 24011.2 | 24061.6 | 50.4 | Right | Embankment Toe | Trapezoidal Lined Toe Ditch (Type 12) | Toe Ditch | PROBABLE | Normal | Trapezoidal concrete lined ditch at foot of slope (MDDT DW-10001 / DW-10006)
S02-BATCH-004 | DWKZ-03004 | s02_asset_133 | PK 24+030 – PK 24+045 | 24030.4 | 24045.2 | 14.8 | Left | Embankment Toe | Trapezoidal Lined Toe Ditch (Type 12) | Toe Ditch | PROBABLE | Normal | Trapezoidal concrete lined ditch at foot of slope (MDDT DW-10001 / DW-10006)
S02-BATCH-004 | DWKZ-03004 | s02_asset_134 | PK 24+032 – PK 24+045 | 24032.4 | 24045.1 | 12.7 | Left | Embankment Toe | Unlined Triangular Toe Ditch (Type 4) | Toe Ditch | PROBABLE | Normal | Unlined triangular ditch at foot of slope (MDDT DW-10001)
S02-BATCH-004 | DWKZ-03004 | s02_asset_135 | PK 24+035 | 24035.401 | 24035.401 | 0 | Center | Track Centerline Crossing | Reinforced Concrete Box Culvert 3x(2.5x2.5m) (BC 24+035) | Cross Drainage | CONFIRMED | Normal | Reinforced concrete box culvert 3x(2.5x2.5m)
S02-BATCH-004 | DWKZ-03004 | s02_asset_136 | PK 24+062 – PK 24+090 | 24062.1 | 24090.1 | 28 | Right | Embankment Toe | Embankment Riprap Armor & Scour Protection | Riprap Protection | PROBABLE | Longitudinal toe armor stretch (L=28.0m) | Embankment riprap armor & scour protection (MDDT DW-10004-02-A). Loose stone D50=100-200mm over separation geotextile, L=28.0m.
S02-BATCH-004 | DWKZ-03004 | s02_asset_137 | PK 24+287 – PK 24+315 | 24286.7 | 24314.7 | 28 | Right | Embankment Toe | Embankment Riprap Armor & Scour Protection | Riprap Protection | PROBABLE | Longitudinal toe armor stretch (L=28.0m) | Embankment riprap armor & scour protection (MDDT DW-10004-02-A). Loose stone D50=100-200mm over separation geotextile, L=28.0m.
S02-BATCH-004 | DWKZ-03004 | s02_asset_138 | PK 24+371 – PK 24+378 | 24370.7 | 24378.1 | 7.4 | Left | Embankment Toe | Trapezoidal Lined Toe Ditch (Type 12) | Toe Ditch | PROBABLE | Normal | Trapezoidal concrete lined ditch at foot of slope (MDDT DW-10001 / DW-10006)
S02-BATCH-004 | DWKZ-03004 | s02_asset_139 | PK 24+373 | 24372.695 | 24372.695 | 0 | Center | Track Centerline Crossing | Reinforced Concrete Single Box Culvert 1x(2.0x2.0m) (BC 24+373) | Cross Drainage | CONFIRMED | Normal | Reinforced concrete box culvert 1x(2.0x2.0m)
S02-BATCH-004 | DWKZ-03004 | s02_asset_140 | PK 24+373 – PK 24+378 | 24372.7 | 24378.5 | 5.8 | Left | Embankment Toe | Unlined Triangular Toe Ditch (Type 4) | Toe Ditch | PROBABLE | Normal | Unlined triangular ditch at foot of slope (MDDT DW-10001)
S02-BATCH-004 | DWKZ-03004 | s02_asset_141 | PK 24+383 – PK 24+411 | 24383.2 | 24411.2 | 28 | Right | Embankment Toe | Embankment Riprap Armor & Scour Protection | Riprap Protection | PROBABLE | Longitudinal toe armor stretch (L=28.0m) | Embankment riprap armor & scour protection (MDDT DW-10004-02-A). Loose stone D50=100-200mm over separation geotextile, L=28.0m.
S02-BATCH-004 | DWKZ-03004 | s02_asset_142 | PK 24+390 – PK 24+566 | 24389.8 | 24565.9 | 176.1 | Right | Embankment Toe | Trapezoidal Lined Toe Ditch (Type 12) | Toe Ditch | PROBABLE | Normal | Trapezoidal concrete lined ditch at foot of slope (MDDT DW-10001 / DW-10006)
S02-BATCH-004 | DWKZ-03004 | s02_asset_143 | PK 24+405 – PK 24+455 | 24404.8 | 24454.8 | 50 | Right | Shoulder (Platform Edge) | Half-Round Platform Shoulder Ditch (Type 9) | Shoulder Ditch | PROBABLE | Normal | Precast half-round lined platform shoulder ditch (MDDT DW-10020 / DW-10003), L=50.0m, slope=Unstated
S02-BATCH-004 | DWKZ-03004 | s02_asset_144 | PK 24+591 – PK 24+678 | 24591 | 24678.4 | 87.4 | Right | Embankment Toe | Trapezoidal Lined Toe Ditch (Type 12) | Toe Ditch | PROBABLE | Normal | Trapezoidal concrete lined ditch at foot of slope (MDDT DW-10001 / DW-10006)
S02-BATCH-004 | DWKZ-03004 | s02_asset_145 | PK 24+649 – PK 24+669 | 24649 | 24669.1 | 20.1 | Right | Embankment Toe | Concrete Lined Triangular Toe Ditch (Type 7) | Toe Ditch | PROBABLE | Normal | Concrete lined triangular ditch at foot of slope (MDDT DW-10001)
S02-BATCH-004 | DWKZ-03004 | s02_asset_146 | PK 24+707 – PK 24+732 | 24707.4 | 24732.3 | 24.9 | Left | Embankment Toe | Trapezoidal Lined Toe Ditch (Type 12) | Toe Ditch | PROBABLE | Normal | Trapezoidal concrete lined ditch at foot of slope (MDDT DW-10001 / DW-10006)
S02-BATCH-004 | DWKZ-03004 | s02_asset_147 | PK 24+711 – PK 24+732 | 24710.8 | 24732 | 21.2 | Left | Embankment Toe | Concrete Lined Triangular Toe Ditch (Type 7) | Toe Ditch | PROBABLE | Normal | Concrete lined triangular ditch at foot of slope (MDDT DW-10001)
S02-BATCH-004 | DWKZ-03004 | s02_asset_148 | PK 24+821 – PK 24+834 | 24820.7 | 24834.3 | 13.6 | Right | Embankment Toe | Concrete Lined Triangular Toe Ditch (Type 7) | Toe Ditch | PROBABLE | Normal | Concrete lined triangular ditch at foot of slope (MDDT DW-10001)
S02-BATCH-004 | DWKZ-03004 | s02_asset_149 | PK 24+858 – PK 24+901 | 24858.4 | 24901.2 | 42.8 | Right | Embankment Toe | Trapezoidal Lined Toe Ditch (Type 12) | Toe Ditch | PROBABLE | Normal | Trapezoidal concrete lined ditch at foot of slope (MDDT DW-10001 / DW-10006)
S02-BATCH-004 | DWKZ-03004 | s02_asset_150 | PK 24+867 – PK 24+901 | 24867.1 | 24900.7 | 33.6 | Right | Embankment Toe | Concrete Lined Triangular Toe Ditch (Type 7) | Toe Ditch | PROBABLE | Normal | Concrete lined triangular ditch at foot of slope (MDDT DW-10001)
S02-BATCH-004 | DWKZ-03004 | s02_asset_151 | PK 24+922 – PK 25+217 | 24922.2 | 25216.9 | 294.7 | Left | Embankment Toe | Unlined Triangular Toe Ditch (Type 4) | Toe Ditch | PROBABLE | Normal | Unlined triangular ditch at foot of slope (MDDT DW-10001)
S02-BATCH-004 | DWKZ-03004 | s02_asset_152 | PK 24+929 – PK 24+957 | 24929.3 | 24957.3 | 28 | Right | Embankment Toe | Embankment Riprap Armor & Scour Protection | Riprap Protection | PROBABLE | Longitudinal toe armor stretch (L=28.0m) | Embankment riprap armor & scour protection (MDDT DW-10004-02-A). Loose stone D50=100-200mm over separation geotextile, L=28.0m.
S02-BATCH-004 | DWKZ-03004 | s02_asset_153 | PK 25+018 | 25017.921 | 25017.921 | 0 | Center | Track Centerline Crossing | Precast Concrete Pipe Culvert 1xØ1.2m (PC 25+018) | Cross Drainage | CONFIRMED | Normal | Precast concrete pipe culvert 1xØ1.2m
S02-BATCH-004 | DWKZ-03004 | s02_asset_154 | PK 25+040 – PK 25+068 | 25040 | 25068 | 28 | Right | Embankment Toe | Embankment Riprap Armor & Scour Protection | Riprap Protection | PROBABLE | Longitudinal toe armor stretch (L=28.0m) | Embankment riprap armor & scour protection (MDDT DW-10004-02-A). Loose stone D50=100-200mm over separation geotextile, L=28.0m.
S02-BATCH-004 | DWKZ-03004 | s02_asset_155 | PK 25+208 – PK 25+872 | 25207.8 | 25872.3 | 664.5 | Right | Embankment Toe | Unlined Triangular Toe Ditch (Type 4) | Toe Ditch | PROBABLE | Normal | Unlined triangular ditch at foot of slope (MDDT DW-10001)
S02-BATCH-005 | DWKZ-03005 | s02_asset_156 | PK 25+422 – PK 25+434 | 25422 | 25434.5 | 12.5 | Left | Embankment Toe | Trapezoidal Lined Toe Ditch (Type 12) | Toe Ditch | PROBABLE | Normal | Trapezoidal concrete lined ditch at foot of slope (MDDT DW-10001 / DW-10006)
S02-BATCH-005 | DWKZ-03005 | s02_asset_157 | PK 25+425 – PK 25+434 | 25425.1 | 25434.5 | 9.4 | Left | Embankment Toe | Concrete Lined Triangular Toe Ditch (Type 7) | Toe Ditch | PROBABLE | Normal | Concrete lined triangular ditch at foot of slope (MDDT DW-10001)
S02-BATCH-005 | DWKZ-03005 | s02_asset_158 | PK 25+644 – PK 25+649 | 25643.7 | 25649.4 | 5.7 | Left | Embankment Toe | Unlined Triangular Toe Ditch (Type 4) | Toe Ditch | PROBABLE | Normal | Unlined triangular ditch at foot of slope (MDDT DW-10001)
S02-BATCH-005 | DWKZ-03005 | s02_asset_159 | PK 25+644 – PK 25+649 | 25643.8 | 25648.8 | 5 | Left | Embankment Toe | Trapezoidal Lined Toe Ditch (Type 12) | Toe Ditch | PROBABLE | Normal | Trapezoidal concrete lined ditch at foot of slope (MDDT DW-10001 / DW-10006)
S02-BATCH-005 | DWKZ-03005 | s02_asset_160 | PK 25+644 | 25643.93 | 25643.93 | 0 | Center | Track Centerline Crossing | Reinforced Concrete Single Box Culvert 1x(2.0x2.0m) (BC 25+644) | Cross Drainage | CONFIRMED | Normal | Reinforced concrete box culvert 1x(2.0x2.0m)
S02-BATCH-005 | DWKZ-03005 | s02_asset_161 | PK 25+824 – PK 25+872 | 25824.3 | 25872.3 | 48 | Left | Embankment Toe | Unlined Triangular Toe Ditch (Type 4) | Toe Ditch | PROBABLE | Normal | Unlined triangular ditch at foot of slope (MDDT DW-10001)
S02-BATCH-005 | DWKZ-03005 | s02_asset_162 | PK 25+847 | 25846.9 | 25846.9 | 0 | Right | Slope Face (Water Descent) | Precast Water Descent (DW-10003) | Water Descent | FLAG FOR REVIEW | UNCONNECTED: No Type 9/8 half-round ditch extracted on this side at PK | Precast stepped water descent down embankment slope connecting Type 9 shoulder ditch / Type 8 bench ditch to toe dissipator per Drawing T2019-323-DD-MD-MDDT-2200-DW-10003-04-A.
S02-BATCH-005 | DWKZ-03005 | s02_asset_163 | PK 25+883 – PK 26+898 | 25882.6 | 26897.8 | 1015.2 | Right | Embankment Toe | Concrete Lined Triangular Toe Ditch (Type 7) | Toe Ditch | PROBABLE | Normal | Concrete lined triangular ditch at foot of slope (MDDT DW-10001)
S02-BATCH-005 | DWKZ-03005 | s02_asset_164 | PK 26+124 – PK 26+133 | 26123.5 | 26132.8 | 9.3 | Left | Embankment Toe | Trapezoidal Lined Toe Ditch (Type 12) | Toe Ditch | PROBABLE | Normal | Trapezoidal concrete lined ditch at foot of slope (MDDT DW-10001 / DW-10006)
S02-BATCH-005 | DWKZ-03005 | s02_asset_165 | PK 26+127 – PK 26+133 | 26126.7 | 26133 | 6.3 | Left | Embankment Toe | Concrete Lined Triangular Toe Ditch (Type 7) | Toe Ditch | PROBABLE | Normal | Concrete lined triangular ditch at foot of slope (MDDT DW-10001)
S02-BATCH-005 | DWKZ-03005 | s02_asset_166 | PK 26+258 – PK 26+292 | 26258.4 | 26292.1 | 33.7 | Right | Embankment Toe | Trapezoidal Lined Toe Ditch (Type 12) | Toe Ditch | PROBABLE | Normal | Trapezoidal concrete lined ditch at foot of slope (MDDT DW-10001 / DW-10006)
S02-BATCH-005 | DWKZ-03005 | s02_asset_167 | PK 26+440 – PK 26+448 | 26439.8 | 26448.3 | 8.5 | Right | Embankment Toe | Trapezoidal Lined Toe Ditch (Type 12) | Toe Ditch | PROBABLE | Normal | Trapezoidal concrete lined ditch at foot of slope (MDDT DW-10001 / DW-10006)
S02-BATCH-005 | DWKZ-03005 | s02_asset_168 | PK 26+443 – PK 26+455 | 26442.8 | 26455.4 | 12.6 | Left | Embankment Toe | Unlined Triangular Toe Ditch (Type 4) | Toe Ditch | PROBABLE | Normal | Unlined triangular ditch at foot of slope (MDDT DW-10001)
S02-BATCH-005 | DWKZ-03005 | s02_asset_169 | PK 26+481 – PK 26+531 | 26480.6 | 26531 | 50.4 | Left | Embankment Toe | Unlined Triangular Toe Ditch (Type 4) | Toe Ditch | PROBABLE | Normal | Unlined triangular ditch at foot of slope (MDDT DW-10001)
S02-BATCH-005 | DWKZ-03005 | s02_asset_170 | PK 26+556 – PK 26+607 | 26556.2 | 26606.6 | 50.4 | Left | Embankment Toe | Unlined Triangular Toe Ditch (Type 4) | Toe Ditch | PROBABLE | Normal | Unlined triangular ditch at foot of slope (MDDT DW-10001)
S02-BATCH-005 | DWKZ-03005 | s02_asset_171 | PK 26+591 – PK 26+641 | 26591.3 | 26641.3 | 50 | Left | Shoulder (Platform Edge) | Half-Round Platform Shoulder Ditch (Type 9) | Shoulder Ditch | PROBABLE | Normal | Precast half-round lined platform shoulder ditch (MDDT DW-10020 / DW-10003), L=50.0m, slope=Unstated
S02-BATCH-005 | DWKZ-03005 | s02_asset_172 | PK 26+632 – PK 26+682 | 26631.8 | 26682.2 | 50.4 | Left | Embankment Toe | Unlined Triangular Toe Ditch (Type 4) | Toe Ditch | PROBABLE | Normal | Unlined triangular ditch at foot of slope (MDDT DW-10001)
S02-BATCH-005 | DWKZ-03005 | s02_asset_173 | PK 26+634 – PK 26+662 | 26633.6 | 26661.6 | 28 | Right | Embankment Toe | Embankment Riprap Armor & Scour Protection | Riprap Protection | PROBABLE | Longitudinal toe armor stretch (L=28.0m) | Embankment riprap armor & scour protection (MDDT DW-10004-02-A). Loose stone D50=100-200mm over separation geotextile, L=28.0m.
S02-BATCH-005 | DWKZ-03005 | s02_asset_174 | PK 26+680 – PK 26+708 | 26679.6 | 26707.6 | 28 | Right | Embankment Toe | Embankment Riprap Armor & Scour Protection | Riprap Protection | PROBABLE | Longitudinal toe armor stretch (L=28.0m) | Embankment riprap armor & scour protection (MDDT DW-10004-02-A). Loose stone D50=100-200mm over separation geotextile, L=28.0m.
S02-BATCH-005 | DWKZ-03005 | s02_asset_175 | PK 26+707 – PK 26+875 | 26707.4 | 26874.6 | 167.2 | Left | Embankment Toe | Unlined Triangular Toe Ditch (Type 4) | Toe Ditch | PROBABLE | Normal | Unlined triangular ditch at foot of slope (MDDT DW-10001)
S02-BATCH-005 | DWKZ-03005 | s02_asset_176 | PK 26+712 – PK 26+725 | 26712.4 | 26725.2 | 12.8 | Left | Embankment Toe | Trapezoidal Lined Toe Ditch (Type 12) | Toe Ditch | PROBABLE | Normal | Trapezoidal concrete lined ditch at foot of slope (MDDT DW-10001 / DW-10006)
S02-BATCH-005 | DWKZ-03005 | s02_asset_177 | PK 26+713 – PK 26+726 | 26713.1 | 26725.8 | 12.7 | Right | Embankment Toe | Unlined Triangular Toe Ditch (Type 4) | Toe Ditch | PROBABLE | Normal | Unlined triangular ditch at foot of slope (MDDT DW-10001)
S02-BATCH-005 | DWKZ-03005 | s02_asset_178 | PK 26+716 | 26715.631 | 26715.631 | 0 | Center | Track Centerline Crossing | Reinforced Concrete Box Culvert 3x(2.5x2.5m) (BC 26+716) | Cross Drainage | CONFIRMED | Normal | Reinforced concrete box culvert 3x(2.5x2.5m)
S02-BATCH-006 | DWKZ-03006 | s02_asset_179 | PK 26+815 – PK 26+822 | 26815 | 26822.5 | 7.5 | Left | Embankment Toe | Trapezoidal Lined Toe Ditch (Type 12) | Toe Ditch | PROBABLE | Normal | Trapezoidal concrete lined ditch at foot of slope (MDDT DW-10001 / DW-10006)
S02-BATCH-006 | DWKZ-03006 | s02_asset_180 | PK 26+818 – PK 26+824 | 26818.2 | 26824.2 | 6 | Left | Embankment Toe | Concrete Lined Triangular Toe Ditch (Type 7) | Toe Ditch | PROBABLE | Normal | Concrete lined triangular ditch at foot of slope (MDDT DW-10001)
S02-BATCH-006 | DWKZ-03006 | s02_asset_181 | PK 26+932 – PK 27+621 | 26932.3 | 27621.3 | 689 | Right | Embankment Toe | Unlined Triangular Toe Ditch (Type 4) | Toe Ditch | PROBABLE | Normal | Unlined triangular ditch at foot of slope (MDDT DW-10001)
S02-BATCH-006 | DWKZ-03006 | s02_asset_182 | PK 27+134 – PK 27+389 | 27133.8 | 27389.1 | 255.3 | Left | Embankment Toe | Unlined Triangular Toe Ditch (Type 4) | Toe Ditch | PROBABLE | Normal | Unlined triangular ditch at foot of slope (MDDT DW-10001)
S02-BATCH-006 | DWKZ-03006 | s02_asset_183 | PK 27+157 – PK 27+164 | 27156.9 | 27164.1 | 7.2 | Right | Embankment Toe | Trapezoidal Lined Toe Ditch (Type 12) | Toe Ditch | PROBABLE | Normal | Trapezoidal concrete lined ditch at foot of slope (MDDT DW-10001 / DW-10006)
S02-BATCH-006 | DWKZ-03006 | s02_asset_184 | PK 27+308 – PK 27+336 | 27307.5 | 27335.5 | 28 | Right | Embankment Toe | Embankment Riprap Armor & Scour Protection | Riprap Protection | PROBABLE | Longitudinal toe armor stretch (L=28.0m) | Embankment riprap armor & scour protection (MDDT DW-10004-02-A). Loose stone D50=100-200mm over separation geotextile, L=28.0m.
S02-BATCH-006 | DWKZ-03006 | s02_asset_185 | PK 27+383 | 27382.864 | 27382.864 | 0 | Center | Track Centerline Crossing | Reinforced Concrete Single Box Culvert 1x(2.0x2.0m) (BC 27+383) | Cross Drainage | CONFIRMED | Normal | Reinforced concrete box culvert 1x(2.0x2.0m)
S02-BATCH-006 | DWKZ-03006 | s02_asset_186 | PK 27+384 – PK 27+392 | 27383.5 | 27392.1 | 8.6 | Left | Embankment Toe | Trapezoidal Lined Toe Ditch (Type 12) | Toe Ditch | PROBABLE | Normal | Trapezoidal concrete lined ditch at foot of slope (MDDT DW-10001 / DW-10006)
S02-BATCH-006 | DWKZ-03006 | s02_asset_187 | PK 27+528 – PK 27+535 | 27527.6 | 27534.9 | 7.3 | Left | Embankment Toe | Trapezoidal Lined Toe Ditch (Type 12) | Toe Ditch | PROBABLE | Normal | Trapezoidal concrete lined ditch at foot of slope (MDDT DW-10001 / DW-10006)
S02-BATCH-006 | DWKZ-03006 | s02_asset_188 | PK 27+593 – PK 27+769 | 27593 | 27769.3 | 176.3 | Left | Embankment Toe | Unlined Triangular Toe Ditch (Type 4) | Toe Ditch | PROBABLE | Normal | Unlined triangular ditch at foot of slope (MDDT DW-10001)
S02-BATCH-006 | DWKZ-03006 | s02_asset_189 | PK 27+608 – PK 27+658 | 27607.5 | 27657.5 | 50 | Left | Shoulder (Platform Edge) | Half-Round Platform Shoulder Ditch (Type 9) | Shoulder Ditch | PROBABLE | Normal | Precast half-round lined platform shoulder ditch (MDDT DW-10020 / DW-10003), L=50.0m, slope=Unstated
S02-BATCH-006 | DWKZ-03006 | s02_asset_190 | PK 27+621 – PK 27+634 | 27620.7 | 27634.3 | 13.6 | Right | Embankment Toe | Concrete Lined Triangular Toe Ditch (Type 7) | Toe Ditch | PROBABLE | Normal | Concrete lined triangular ditch at foot of slope (MDDT DW-10001)
S02-BATCH-006 | DWKZ-03006 | s02_asset_191 | PK 27+651 – PK 27+679 | 27651.3 | 27679.3 | 28 | Right | Embankment Toe | Embankment Riprap Armor & Scour Protection | Riprap Protection | PROBABLE | Longitudinal toe armor stretch (L=28.0m) | Embankment riprap armor & scour protection (MDDT DW-10004-02-A). Loose stone D50=100-200mm over separation geotextile, L=28.0m.
S02-BATCH-006 | DWKZ-03006 | s02_asset_192 | PK 27+658 – PK 27+718 | 27658.4 | 27717.8 | 59.4 | Right | Embankment Toe | Trapezoidal Lined Toe Ditch (Type 12) | Toe Ditch | PROBABLE | Normal | Trapezoidal concrete lined ditch at foot of slope (MDDT DW-10001 / DW-10006)
S02-BATCH-006 | DWKZ-03006 | s02_asset_193 | PK 27+674 – PK 27+696 | 27674.2 | 27696.5 | 22.3 | Right | Embankment Toe | Concrete Lined Triangular Toe Ditch (Type 7) | Toe Ditch | PROBABLE | Normal | Concrete lined triangular ditch at foot of slope (MDDT DW-10001)
S02-BATCH-006 | DWKZ-03006 | s02_asset_194 | PK 27+729 | 27728.648 | 27728.648 | 0 | Center | Track Centerline Crossing | Reinforced Concrete Single Box Culvert 1x(2.0x2.0m) (BC 27+729) | Cross Drainage | CONFIRMED | Normal | Reinforced concrete box culvert 1x(2.0x2.0m)
S02-BATCH-006 | DWKZ-03006 | s02_asset_195 | PK 27+729 – PK 27+735 | 27729 | 27734.8 | 5.8 | Right | Embankment Toe | Unlined Triangular Toe Ditch (Type 4) | Toe Ditch | PROBABLE | Normal | Unlined triangular ditch at foot of slope (MDDT DW-10001)
S02-BATCH-006 | DWKZ-03006 | s02_asset_196 | PK 27+744 – PK 27+794 | 27743.8 | 27794.2 | 50.4 | Right | Embankment Toe | Trapezoidal Lined Toe Ditch (Type 12) | Toe Ditch | PROBABLE | Normal | Trapezoidal concrete lined ditch at foot of slope (MDDT DW-10001 / DW-10006)
S02-BATCH-006 | DWKZ-03006 | s02_asset_197 | PK 27+810 – PK 28+020 | 27809.8 | 28020.3 | 210.5 | Right | Embankment Toe | Unlined Triangular Toe Ditch (Type 4) | Toe Ditch | PROBABLE | Normal | Unlined triangular ditch at foot of slope (MDDT DW-10001)
S02-BATCH-006 | DWKZ-03006 | s02_asset_198 | PK 27+878 – PK 27+887 | 27878 | 27887.2 | 9.2 | Right | Embankment Toe | Trapezoidal Lined Toe Ditch (Type 12) | Toe Ditch | PROBABLE | Normal | Trapezoidal concrete lined ditch at foot of slope (MDDT DW-10001 / DW-10006)
S02-BATCH-006 | DWKZ-03006 | s02_asset_199 | PK 27+881 – PK 27+887 | 27880.9 | 27887.2 | 6.3 | Right | Embankment Toe | Concrete Lined Triangular Toe Ditch (Type 7) | Toe Ditch | PROBABLE | Normal | Concrete lined triangular ditch at foot of slope (MDDT DW-10001)
S02-BATCH-006 | DWKZ-03006 | s02_asset_200 | PK 27+960 – PK 28+052 | 27960.1 | 28052.4 | 92.3 | Left | Embankment Toe | Unlined Triangular Toe Ditch (Type 4) | Toe Ditch | PROBABLE | Normal | Unlined triangular ditch at foot of slope (MDDT DW-10001)
S02-BATCH-006 | DWKZ-03006 | s02_asset_201 | PK 27+972 – PK 28+000 | 27972.3 | 28000.3 | 28 | Right | Embankment Toe | Embankment Riprap Armor & Scour Protection | Riprap Protection | PROBABLE | Longitudinal toe armor stretch (L=28.0m) | Embankment riprap armor & scour protection (MDDT DW-10004-02-A). Loose stone D50=100-200mm over separation geotextile, L=28.0m.
S02-BATCH-006 | DWKZ-03006 | s02_asset_202 | PK 28+010 – PK 28+027 | 28010.5 | 28027.2 | 16.7 | Right | Embankment Toe | Trapezoidal Lined Toe Ditch (Type 12) | Toe Ditch | PROBABLE | Normal | Trapezoidal concrete lined ditch at foot of slope (MDDT DW-10001 / DW-10006)
S02-BATCH-006 | DWKZ-03006 | s02_asset_203 | PK 28+027 – PK 28+054 | 28027.2 | 28054.5 | 27.3 | Right | Embankment Toe | Concrete Lined Triangular Toe Ditch (Type 7) | Toe Ditch | PROBABLE | Normal | Concrete lined triangular ditch at foot of slope (MDDT DW-10001)
S02-BATCH-006 | DWKZ-03006 | s02_asset_204 | PK 28+037 – PK 28+054 | 28036.7 | 28054.5 | 17.8 | Left | Embankment Toe | Trapezoidal Lined Toe Ditch (Type 12) | Toe Ditch | PROBABLE | Normal | Trapezoidal concrete lined ditch at foot of slope (MDDT DW-10001 / DW-10006)
S02-BATCH-006 | DWKZ-03006 | s02_asset_205 | PK 28+037 – PK 28+050 | 28036.7 | 28049.7 | 13 | Left | Embankment Toe | Concrete Lined Triangular Toe Ditch (Type 7) | Toe Ditch | PROBABLE | Normal | Concrete lined triangular ditch at foot of slope (MDDT DW-10001)
S02-BATCH-006 | DWKZ-03006 | s02_asset_206 | PK 28+046 | 28046.118 | 28046.118 | 0 | Center | Track Centerline Crossing | Reinforced Concrete Single Box Culvert 1x(2.5x2.5m) (BC 28+046) | Cross Drainage | CONFIRMED | Normal | Reinforced concrete box culvert 1x(2.5x2.5m)
S02-BATCH-006 | DWKZ-03006 | s02_asset_207 | PK 28+046 – PK 28+052 | 28046.2 | 28052.4 | 6.2 | Right | Embankment Toe | Unlined Triangular Toe Ditch (Type 4) | Toe Ditch | PROBABLE | Normal | Unlined triangular ditch at foot of slope (MDDT DW-10001)
S02-BATCH-006 | DWKZ-03006 | s02_asset_208 | PK 28+063 – PK 28+071 | 28062.9 | 28071.2 | 8.3 | Right | Embankment Toe | Trapezoidal Lined Toe Ditch (Type 12) | Toe Ditch | PROBABLE | Normal | Trapezoidal concrete lined ditch at foot of slope (MDDT DW-10001 / DW-10006)
S02-BATCH-006 | DWKZ-03006 | s02_asset_209 | PK 28+071 – PK 28+099 | 28071 | 28099 | 28 | Right | Embankment Toe | Embankment Riprap Armor & Scour Protection | Riprap Protection | PROBABLE | Longitudinal toe armor stretch (L=28.0m) | Embankment riprap armor & scour protection (MDDT DW-10004-02-A). Loose stone D50=100-200mm over separation geotextile, L=28.0m.
S02-BATCH-006 | DWKZ-03006 | s02_asset_210 | PK 28+121 – PK 28+410 | 28121.2 | 28409.5 | 288.3 | Right | Embankment Toe | Unlined Triangular Toe Ditch (Type 4) | Toe Ditch | PROBABLE | Normal | Unlined triangular ditch at foot of slope (MDDT DW-10001)
S02-BATCH-007 | DWKZ-03007 | s02_asset_211 | PK 28+226 – PK 28+234 | 28226.5 | 28234 | 7.5 | Left | Embankment Toe | Trapezoidal Lined Toe Ditch (Type 12) | Toe Ditch | PROBABLE | Normal | Trapezoidal concrete lined ditch at foot of slope (MDDT DW-10001 / DW-10006)
S02-BATCH-007 | DWKZ-03007 | s02_asset_212 | PK 28+231 – PK 28+443 | 28230.8 | 28443.1 | 212.3 | Left | Embankment Toe | Unlined Triangular Toe Ditch (Type 4) | Toe Ditch | PROBABLE | Normal | Unlined triangular ditch at foot of slope (MDDT DW-10001)
S02-BATCH-007 | DWKZ-03007 | s02_asset_213 | PK 28+412 – PK 28+521 | 28411.6 | 28520.8 | 109.2 | Right | Embankment Toe | Trapezoidal Lined Toe Ditch (Type 12) | Toe Ditch | PROBABLE | Normal | Trapezoidal concrete lined ditch at foot of slope (MDDT DW-10001 / DW-10006)
S02-BATCH-007 | DWKZ-03007 | s02_asset_214 | PK 28+432 – PK 28+482 | 28432 | 28482 | 50 | Left | Shoulder (Platform Edge) | Half-Round Platform Shoulder Ditch (Type 9) | Shoulder Ditch | PROBABLE | Normal | Precast half-round lined platform shoulder ditch (MDDT DW-10020 / DW-10003), L=50.0m, slope=Unstated
S02-BATCH-007 | DWKZ-03007 | s02_asset_215 | PK 28+446 – PK 29+023 | 28446.2 | 29023.3 | 577.1 | Left | Embankment Toe | Trapezoidal Lined Toe Ditch (Type 12) | Toe Ditch | PROBABLE | Normal | Trapezoidal concrete lined ditch at foot of slope (MDDT DW-10001 / DW-10006)
S02-BATCH-007 | DWKZ-03007 | s02_asset_216 | PK 28+457 – PK 28+485 | 28457.3 | 28485.3 | 28 | Right | Embankment Toe | Embankment Riprap Armor & Scour Protection | Riprap Protection | PROBABLE | Longitudinal toe armor stretch (L=28.0m) | Embankment riprap armor & scour protection (MDDT DW-10004-02-A). Loose stone D50=100-200mm over separation geotextile, L=28.0m.
S02-BATCH-007 | DWKZ-03007 | s02_asset_217 | PK 28+468 – PK 28+594 | 28468.2 | 28594.2 | 126 | Left | Embankment Toe | Unlined Triangular Toe Ditch (Type 4) | Toe Ditch | PROBABLE | Normal | Unlined triangular ditch at foot of slope (MDDT DW-10001)
S02-BATCH-007 | DWKZ-03007 | s02_asset_218 | PK 28+533 | 28532.765 | 28532.765 | 0 | Center | Track Centerline Crossing | Reinforced Concrete Single Box Culvert 1x(2.0x2.0m) (BC 28+533) | Cross Drainage | CONFIRMED | Normal | Reinforced concrete box culvert 1x(2.0x2.0m)
S02-BATCH-007 | DWKZ-03007 | s02_asset_219 | PK 28+533 – PK 28+539 | 28533.3 | 28539.1 | 5.8 | Right | Embankment Toe | Unlined Triangular Toe Ditch (Type 4) | Toe Ditch | PROBABLE | Normal | Unlined triangular ditch at foot of slope (MDDT DW-10001)
S02-BATCH-007 | DWKZ-03007 | s02_asset_220 | PK 28+558 – PK 28+586 | 28558.5 | 28586.5 | 28 | Right | Embankment Toe | Embankment Riprap Armor & Scour Protection | Riprap Protection | PROBABLE | Longitudinal toe armor stretch (L=28.0m) | Embankment riprap armor & scour protection (MDDT DW-10004-02-A). Loose stone D50=100-200mm over separation geotextile, L=28.0m.
S02-BATCH-007 | DWKZ-03007 | s02_asset_221 | PK 28+564 – PK 28+808 | 28564.2 | 28807.7 | 243.5 | Right | Embankment Toe | Trapezoidal Lined Toe Ditch (Type 12) | Toe Ditch | PROBABLE | Normal | Trapezoidal concrete lined ditch at foot of slope (MDDT DW-10001 / DW-10006)
S02-BATCH-007 | DWKZ-03007 | s02_asset_222 | PK 28+613 – PK 28+640 | 28613.4 | 28639.8 | 26.4 | Right | Embankment Toe | Concrete Lined Triangular Toe Ditch (Type 7) | Toe Ditch | PROBABLE | Normal | Concrete lined triangular ditch at foot of slope (MDDT DW-10001)
S02-BATCH-007 | DWKZ-03007 | s02_asset_223 | PK 28+619 – PK 28+657 | 28619.4 | 28657.2 | 37.8 | Left | Embankment Toe | Unlined Triangular Toe Ditch (Type 4) | Toe Ditch | PROBABLE | Normal | Unlined triangular ditch at foot of slope (MDDT DW-10001)
S02-BATCH-007 | DWKZ-03007 | s02_asset_224 | PK 28+739 – PK 28+767 | 28739 | 28767 | 28 | Right | Embankment Toe | Embankment Riprap Armor & Scour Protection | Riprap Protection | PROBABLE | Longitudinal toe armor stretch (L=28.0m) | Embankment riprap armor & scour protection (MDDT DW-10004-02-A). Loose stone D50=100-200mm over separation geotextile, L=28.0m.
S02-BATCH-007 | DWKZ-03007 | s02_asset_225 | PK 28+843 | 28843.475 | 28843.475 | 0 | Center | Track Centerline Crossing | Reinforced Concrete Single Box Culvert 1x(2.0x2.0m) (BC 28+843) | Cross Drainage | CONFIRMED | Normal | Reinforced concrete box culvert 1x(2.0x2.0m)
S02-BATCH-007 | DWKZ-03007 | s02_asset_226 | PK 28+844 – PK 28+850 | 28844 | 28849.7 | 5.7 | Left | Embankment Toe | Unlined Triangular Toe Ditch (Type 4) | Toe Ditch | PROBABLE | Normal | Unlined triangular ditch at foot of slope (MDDT DW-10001)
S02-BATCH-007 | DWKZ-03007 | s02_asset_227 | PK 28+844 – PK 28+850 | 28844 | 28849.7 | 5.7 | Right | Embankment Toe | Unlined Triangular Toe Ditch (Type 4) | Toe Ditch | PROBABLE | Normal | Unlined triangular ditch at foot of slope (MDDT DW-10001)
S02-BATCH-007 | DWKZ-03007 | s02_asset_228 | PK 28+859 – PK 28+976 | 28858.7 | 28976.4 | 117.7 | Right | Embankment Toe | Trapezoidal Lined Toe Ditch (Type 12) | Toe Ditch | PROBABLE | Normal | Trapezoidal concrete lined ditch at foot of slope (MDDT DW-10001 / DW-10006)
S02-BATCH-007 | DWKZ-03007 | s02_asset_229 | PK 28+868 – PK 28+896 | 28868.1 | 28896.1 | 28 | Right | Embankment Toe | Embankment Riprap Armor & Scour Protection | Riprap Protection | PROBABLE | Longitudinal toe armor stretch (L=28.0m) | Embankment riprap armor & scour protection (MDDT DW-10004-02-A). Loose stone D50=100-200mm over separation geotextile, L=28.0m.
S02-BATCH-007 | DWKZ-03007 | s02_asset_230 | PK 28+932 – PK 28+943 | 28931.6 | 28942.9 | 11.3 | Left | Embankment Toe | Concrete Lined Triangular Toe Ditch (Type 7) | Toe Ditch | PROBABLE | Normal | Concrete lined triangular ditch at foot of slope (MDDT DW-10001)
S02-BATCH-007 | DWKZ-03007 | s02_asset_231 | PK 28+950 – PK 28+978 | 28949.9 | 28977.9 | 28 | Right | Embankment Toe | Embankment Riprap Armor & Scour Protection | Riprap Protection | PROBABLE | Longitudinal toe armor stretch (L=28.0m) | Embankment riprap armor & scour protection (MDDT DW-10004-02-A). Loose stone D50=100-200mm over separation geotextile, L=28.0m.
S02-BATCH-007 | DWKZ-03007 | s02_asset_232 | PK 29+003 – PK 29+046 | 29003.2 | 29046.5 | 43.3 | Right | Embankment Toe | Concrete Lined Triangular Toe Ditch (Type 7) | Toe Ditch | PROBABLE | Normal | Concrete lined triangular ditch at foot of slope (MDDT DW-10001)
S02-BATCH-007 | DWKZ-03007 | s02_asset_233 | PK 29+004 – PK 29+032 | 29004 | 29032 | 28 | Right | Embankment Toe | Embankment Riprap Armor & Scour Protection | Riprap Protection | PROBABLE | Longitudinal toe armor stretch (L=28.0m) | Embankment riprap armor & scour protection (MDDT DW-10004-02-A). Loose stone D50=100-200mm over separation geotextile, L=28.0m.
S02-BATCH-007 | DWKZ-03007 | s02_asset_234 | PK 29+012 – PK 29+023 | 29012.1 | 29023.3 | 11.2 | Left | Embankment Toe | Unlined Triangular Toe Ditch (Type 4) | Toe Ditch | PROBABLE | Normal | Unlined triangular ditch at foot of slope (MDDT DW-10001)
S02-BATCH-007 | DWKZ-03007 | s02_asset_235 | PK 29+012 – PK 29+023 | 29012.2 | 29023.3 | 11.1 | Right | Embankment Toe | Unlined Triangular Toe Ditch (Type 4) | Toe Ditch | PROBABLE | Normal | Unlined triangular ditch at foot of slope (MDDT DW-10001)
S02-BATCH-007 | DWKZ-03007 | s02_asset_236 | PK 29+014 | 29014.261 | 29014.261 | 0 | Center | Track Centerline Crossing | Reinforced Concrete Box Culvert 3x(2.0x2.0m) (BC 29+014) | Cross Drainage | CONFIRMED | Normal | Reinforced concrete box culvert 3x(2.0x2.0m)
S02-BATCH-007 | DWKZ-03007 | s02_asset_237 | PK 29+037 – PK 29+092 | 29036.7 | 29092.1 | 55.4 | Right | Embankment Toe | Trapezoidal Lined Toe Ditch (Type 12) | Toe Ditch | PROBABLE | Normal | Trapezoidal concrete lined ditch at foot of slope (MDDT DW-10001 / DW-10006)
S02-BATCH-007 | DWKZ-03007 | s02_asset_238 | PK 29+074 | 29073.6 | 29073.6 | 0 | Left | Slope Face (Water Descent) | Precast Water Descent (DW-10003) | Water Descent | FLAG FOR REVIEW | UNCONNECTED: No Type 9/8 half-round ditch extracted on this side at PK | Precast stepped water descent down embankment slope connecting Type 9 shoulder ditch / Type 8 bench ditch to toe dissipator per Drawing T2019-323-DD-MD-MDDT-2200-DW-10003-04-A.
S02-BATCH-007 | DWKZ-03007 | s02_asset_239 | PK 29+074 – PK 29+096 | 29074.2 | 29096.5 | 22.3 | Right | Embankment Toe | Concrete Lined Triangular Toe Ditch (Type 7) | Toe Ditch | PROBABLE | Normal | Concrete lined triangular ditch at foot of slope (MDDT DW-10001)
S02-BATCH-007 | DWKZ-03007 | s02_asset_240 | PK 29+081 – PK 29+118 | 29081.1 | 29118.3 | 37.2 | Left | Embankment Toe | Unlined Triangular Toe Ditch (Type 4) | Toe Ditch | PROBABLE | Normal | Unlined triangular ditch at foot of slope (MDDT DW-10001)
S02-BATCH-007 | DWKZ-03007 | s02_asset_241 | PK 29+088 | 29087.8 | 29087.8 | 0 | Right | Slope Face (Water Descent) | Precast Water Descent (DW-10003) | Water Descent | FLAG FOR REVIEW | UNCONNECTED: No Type 9/8 half-round ditch extracted on this side at PK | Precast stepped water descent down embankment slope connecting Type 9 shoulder ditch / Type 8 bench ditch to toe dissipator per Drawing T2019-323-DD-MD-MDDT-2200-DW-10003-04-A.
S02-BATCH-007 | DWKZ-03007 | s02_asset_242 | PK 29+094 – PK 29+118 | 29093.5 | 29118.3 | 24.8 | Right | Embankment Toe | Unlined Triangular Toe Ditch (Type 4) | Toe Ditch | PROBABLE | Normal | Unlined triangular ditch at foot of slope (MDDT DW-10001)
S02-BATCH-007 | DWKZ-03007 | s02_asset_243 | PK 29+102 – PK 29+130 | 29101.7 | 29129.7 | 28 | Right | Embankment Toe | Embankment Riprap Armor & Scour Protection | Riprap Protection | PROBABLE | Longitudinal toe armor stretch (L=28.0m) | Embankment riprap armor & scour protection (MDDT DW-10004-02-A). Loose stone D50=100-200mm over separation geotextile, L=28.0m.
S02-BATCH-007 | DWKZ-03007 | s02_asset_244 | PK 29+112 | 29112 | 29112 | 0 | Center | Track Centerline Crossing | Precast Concrete Pipe Culvert 1xØ1.5m (PC 29+112) | Cross Drainage | CONFIRMED | Normal | Precast concrete pipe culvert 1xØ1.5m
S02-BATCH-007 | DWKZ-03007 | s02_asset_245 | PK 29+128 – PK 29+156 | 29128.4 | 29156.4 | 28 | Right | Embankment Toe | Embankment Riprap Armor & Scour Protection | Riprap Protection | PROBABLE | Longitudinal toe armor stretch (L=28.0m) | Embankment riprap armor & scour protection (MDDT DW-10004-02-A). Loose stone D50=100-200mm over separation geotextile, L=28.0m.
S02-BATCH-007 | DWKZ-03007 | s02_asset_246 | PK 29+132 – PK 29+317 | 29131.9 | 29316.6 | 184.7 | Right | Embankment Toe | Trapezoidal Lined Toe Ditch (Type 12) | Toe Ditch | PROBABLE | Normal | Trapezoidal concrete lined ditch at foot of slope (MDDT DW-10001 / DW-10006)
S02-BATCH-007 | DWKZ-03007 | s02_asset_247 | PK 29+384 – PK 29+875 | 29384.3 | 29875.3 | 491 | Right | Embankment Toe | Unlined Triangular Toe Ditch (Type 4) | Toe Ditch | PROBABLE | Normal | Unlined triangular ditch at foot of slope (MDDT DW-10001)
S02-BATCH-007 | DWKZ-03007 | s02_asset_248 | PK 29+438 – PK 29+823 | 29437.9 | 29822.8 | 384.9 | Left | Embankment Toe | Unlined Triangular Toe Ditch (Type 4) | Toe Ditch | PROBABLE | Normal | Unlined triangular ditch at foot of slope (MDDT DW-10001)
S02-BATCH-008 | DWKZ-03008 | s02_asset_249 | PK 29+619 – PK 29+627 | 29618.9 | 29627 | 8.1 | Left | Embankment Toe | Trapezoidal Lined Toe Ditch (Type 12) | Toe Ditch | PROBABLE | Normal | Trapezoidal concrete lined ditch at foot of slope (MDDT DW-10001 / DW-10006)
S02-BATCH-008 | DWKZ-03008 | s02_asset_250 | PK 29+622 – PK 29+627 | 29622.1 | 29627.2 | 5.1 | Left | Embankment Toe | Concrete Lined Triangular Toe Ditch (Type 7) | Toe Ditch | PROBABLE | Normal | Concrete lined triangular ditch at foot of slope (MDDT DW-10001)
S02-BATCH-008 | DWKZ-03008 | s02_asset_251 | PK 29+797 – PK 29+825 | 29796.7 | 29824.7 | 28 | Right | Embankment Toe | Embankment Riprap Armor & Scour Protection | Riprap Protection | PROBABLE | Longitudinal toe armor stretch (L=28.0m) | Embankment riprap armor & scour protection (MDDT DW-10004-02-A). Loose stone D50=100-200mm over separation geotextile, L=28.0m.
S02-BATCH-008 | DWKZ-03008 | s02_asset_252 | PK 29+869 | 29869.085 | 29869.085 | 0 | Center | Track Centerline Crossing | Precast Concrete Pipe Culvert 1xØ1.5m (PC 29+869) | Cross Drainage | CONFIRMED | Normal | Precast concrete pipe culvert 1xØ1.5m
S02-BATCH-008 | DWKZ-03008 | s02_asset_253 | PK 29+870 – PK 29+875 | 29869.6 | 29875.3 | 5.7 | Left | Embankment Toe | Unlined Triangular Toe Ditch (Type 4) | Toe Ditch | PROBABLE | Normal | Unlined triangular ditch at foot of slope (MDDT DW-10001)
S02-BATCH-008 | DWKZ-03008 | s02_asset_254 | PK 29+881 – PK 30+996 | 29880.9 | 30995.5 | 1114.6 | Right | Embankment Toe | Concrete Lined Triangular Toe Ditch (Type 7) | Toe Ditch | PROBABLE | Normal | Concrete lined triangular ditch at foot of slope (MDDT DW-10001)
S02-BATCH-008 | DWKZ-03008 | s02_asset_255 | PK 29+930 – PK 29+938 | 29930.4 | 29937.6 | 7.2 | Right | Embankment Toe | Trapezoidal Lined Toe Ditch (Type 12) | Toe Ditch | PROBABLE | Normal | Trapezoidal concrete lined ditch at foot of slope (MDDT DW-10001 / DW-10006)
S02-BATCH-008 | DWKZ-03008 | s02_asset_256 | PK 29+960 – PK 30+104 | 29959.5 | 30104.4 | 144.9 | Left | Embankment Toe | Trapezoidal Lined Toe Ditch (Type 12) | Toe Ditch | PROBABLE | Normal | Trapezoidal concrete lined ditch at foot of slope (MDDT DW-10001 / DW-10006)
S02-BATCH-008 | DWKZ-03008 | s02_asset_257 | PK 30+018 – PK 30+046 | 30017.9 | 30045.9 | 28 | Right | Embankment Toe | Embankment Riprap Armor & Scour Protection | Riprap Protection | PROBABLE | Longitudinal toe armor stretch (L=28.0m) | Embankment riprap armor & scour protection (MDDT DW-10004-02-A). Loose stone D50=100-200mm over separation geotextile, L=28.0m.
S02-BATCH-008 | DWKZ-03008 | s02_asset_258 | PK 30+077 – PK 30+105 | 30076.9 | 30105 | 28.1 | Left | Embankment Toe | Concrete Lined Triangular Toe Ditch (Type 7) | Toe Ditch | PROBABLE | Normal | Concrete lined triangular ditch at foot of slope (MDDT DW-10001)
S02-BATCH-008 | DWKZ-03008 | s02_asset_259 | PK 30+089 – PK 30+103 | 30088.8 | 30103.2 | 14.4 | Left | Embankment Toe | Unlined Triangular Toe Ditch (Type 4) | Toe Ditch | PROBABLE | Normal | Unlined triangular ditch at foot of slope (MDDT DW-10001)
S02-BATCH-008 | DWKZ-03008 | s02_asset_260 | PK 30+089 – PK 30+103 | 30088.8 | 30103.2 | 14.4 | Right | Embankment Toe | Unlined Triangular Toe Ditch (Type 4) | Toe Ditch | PROBABLE | Normal | Unlined triangular ditch at foot of slope (MDDT DW-10001)
S02-BATCH-008 | DWKZ-03008 | s02_asset_261 | PK 30+093 | 30092.603 | 30092.603 | 0 | Center | Track Centerline Crossing | Reinforced Concrete Box Culvert 3x(3.0x3.0m) (BC 30+093) | Cross Drainage | CONFIRMED | Normal | Reinforced concrete box culvert 3x(3.0x3.0m)
S02-BATCH-008 | DWKZ-03008 | s02_asset_262 | PK 30+332 – PK 30+339 | 30331.7 | 30339.1 | 7.4 | Left | Embankment Toe | Trapezoidal Lined Toe Ditch (Type 12) | Toe Ditch | PROBABLE | Normal | Trapezoidal concrete lined ditch at foot of slope (MDDT DW-10001 / DW-10006)
S02-BATCH-008 | DWKZ-03008 | s02_asset_263 | PK 30+458 – PK 30+492 | 30458.4 | 30492.1 | 33.7 | Right | Embankment Toe | Trapezoidal Lined Toe Ditch (Type 12) | Toe Ditch | PROBABLE | Normal | Trapezoidal concrete lined ditch at foot of slope (MDDT DW-10001 / DW-10006)
S02-BATCH-008 | DWKZ-03008 | s02_asset_264 | PK 30+652 – PK 30+659 | 30651.5 | 30658.7 | 7.2 | Right | Embankment Toe | Trapezoidal Lined Toe Ditch (Type 12) | Toe Ditch | PROBABLE | Normal | Trapezoidal concrete lined ditch at foot of slope (MDDT DW-10001 / DW-10006)
S02-BATCH-009 | DWKZ-03009 | s02_asset_265 | PK 31+008 – PK 31+350 | 31007.7 | 31350.1 | 342.4 | Right | Embankment Toe | Unlined Triangular Toe Ditch (Type 4) | Toe Ditch | PROBABLE | Normal | Unlined triangular ditch at foot of slope (MDDT DW-10001)
S02-BATCH-009 | DWKZ-03009 | s02_asset_266 | PK 31+022 – PK 31+030 | 31022.3 | 31029.8 | 7.5 | Left | Embankment Toe | Trapezoidal Lined Toe Ditch (Type 12) | Toe Ditch | PROBABLE | Normal | Trapezoidal concrete lined ditch at foot of slope (MDDT DW-10001 / DW-10006)
S02-BATCH-009 | DWKZ-03009 | s02_asset_267 | PK 31+026 – PK 31+032 | 31025.5 | 31032.5 | 7 | Left | Embankment Toe | Concrete Lined Triangular Toe Ditch (Type 7) | Toe Ditch | PROBABLE | Normal | Concrete lined triangular ditch at foot of slope (MDDT DW-10001)
S02-BATCH-009 | DWKZ-03009 | s02_asset_268 | PK 31+356 – PK 31+366 | 31356 | 31365.5 | 9.5 | Right | Embankment Toe | Trapezoidal Lined Toe Ditch (Type 12) | Toe Ditch | PROBABLE | Normal | Trapezoidal concrete lined ditch at foot of slope (MDDT DW-10001 / DW-10006)
S02-BATCH-009 | DWKZ-03009 | s02_asset_269 | PK 31+359 – PK 31+896 | 31358.9 | 31896.5 | 537.6 | Right | Embankment Toe | Concrete Lined Triangular Toe Ditch (Type 7) | Toe Ditch | PROBABLE | Normal | Concrete lined triangular ditch at foot of slope (MDDT DW-10001)
S02-BATCH-009 | DWKZ-03009 | s02_asset_270 | PK 31+489 – PK 31+825 | 31489 | 31825.1 | 336.1 | Left | Embankment Toe | Trapezoidal Lined Toe Ditch (Type 12) | Toe Ditch | PROBABLE | Normal | Trapezoidal concrete lined ditch at foot of slope (MDDT DW-10001 / DW-10006)
S02-BATCH-009 | DWKZ-03009 | s02_asset_271 | PK 31+724 – PK 31+731 | 31724.5 | 31730.9 | 6.4 | Left | Embankment Toe | Concrete Lined Triangular Toe Ditch (Type 7) | Toe Ditch | PROBABLE | Normal | Concrete lined triangular ditch at foot of slope (MDDT DW-10001)
S02-BATCH-009 | DWKZ-03009 | s02_asset_272 | PK 31+730 – PK 31+790 | 31729.8 | 31789.9 | 60.1 | Left | Embankment Toe | Unlined Triangular Toe Ditch (Type 4) | Toe Ditch | PROBABLE | Normal | Unlined triangular ditch at foot of slope (MDDT DW-10001)
S02-BATCH-009 | DWKZ-03009 | s02_asset_273 | PK 31+826 – PK 31+834 | 31825.9 | 31833.9 | 8 | Left | Embankment Toe | Concrete Lined Triangular Toe Ditch (Type 7) | Toe Ditch | PROBABLE | Normal | Concrete lined triangular ditch at foot of slope (MDDT DW-10001)
S02-BATCH-009 | DWKZ-03009 | s02_asset_274 | PK 31+844 – PK 31+892 | 31844 | 31892.1 | 48.1 | Right | Embankment Toe | Trapezoidal Lined Toe Ditch (Type 12) | Toe Ditch | PROBABLE | Normal | Trapezoidal concrete lined ditch at foot of slope (MDDT DW-10001 / DW-10006)
S02-BATCH-009 | DWKZ-03009 | s02_asset_275 | PK 31+849 | 31849.3 | 31849.3 | 0 | Right | Slope Face (Water Descent) | Precast Water Descent (DW-10003) | Water Descent | FLAG FOR REVIEW | UNCONNECTED: No Type 9/8 half-round ditch extracted on this side at PK | Precast stepped water descent down embankment slope connecting Type 9 shoulder ditch / Type 8 bench ditch to toe dissipator per Drawing T2019-323-DD-MD-MDDT-2200-DW-10003-04-A.
S02-BATCH-009 | DWKZ-03009 | s02_asset_276 | PK 31+854 | 31853.9 | 31853.9 | 0 | Left | Slope Face (Water Descent) | Precast Water Descent (DW-10003) | Water Descent | FLAG FOR REVIEW | UNCONNECTED: No Type 9/8 half-round ditch extracted on this side at PK | Precast stepped water descent down embankment slope connecting Type 9 shoulder ditch / Type 8 bench ditch to toe dissipator per Drawing T2019-323-DD-MD-MDDT-2200-DW-10003-04-A.
S02-BATCH-009 | DWKZ-03009 | s02_asset_277 | PK 31+861 | 31860.9 | 31860.9 | 0 | Right | Slope Face (Water Descent) | Precast Water Descent (DW-10003) | Water Descent | FLAG FOR REVIEW | UNCONNECTED: No Type 9/8 half-round ditch extracted on this side at PK | Precast stepped water descent down embankment slope connecting Type 9 shoulder ditch / Type 8 bench ditch to toe dissipator per Drawing T2019-323-DD-MD-MDDT-2200-DW-10003-04-A.
S02-BATCH-009 | DWKZ-03009 | s02_asset_278 | PK 31+870 – PK 31+904 | 31869.8 | 31903.8 | 34 | Left | Embankment Toe | Unlined Triangular Toe Ditch (Type 4) | Toe Ditch | PROBABLE | Normal | Unlined triangular ditch at foot of slope (MDDT DW-10001)
S02-BATCH-009 | DWKZ-03009 | s02_asset_279 | PK 31+884 – PK 31+979 | 31884.5 | 31979.1 | 94.6 | Right | Embankment Toe | Unlined Triangular Toe Ditch (Type 4) | Toe Ditch | PROBABLE | Normal | Unlined triangular ditch at foot of slope (MDDT DW-10001)
S02-BATCH-009 | DWKZ-03009 | s02_asset_280 | PK 31+909 | 31909.3 | 31909.3 | 0 | Left | Slope Face (Water Descent) | Precast Water Descent (DW-10003) | Water Descent | FLAG FOR REVIEW | UNCONNECTED: No Type 9/8 half-round ditch extracted on this side at PK | Precast stepped water descent down embankment slope connecting Type 9 shoulder ditch / Type 8 bench ditch to toe dissipator per Drawing T2019-323-DD-MD-MDDT-2200-DW-10003-04-A.
S02-BATCH-009 | DWKZ-03009 | s02_asset_281 | PK 31+909 | 31909.3 | 31909.3 | 0 | Right | Slope Face (Water Descent) | Precast Water Descent (DW-10003) | Water Descent | FLAG FOR REVIEW | UNCONNECTED: No Type 9/8 half-round ditch extracted on this side at PK | Precast stepped water descent down embankment slope connecting Type 9 shoulder ditch / Type 8 bench ditch to toe dissipator per Drawing T2019-323-DD-MD-MDDT-2200-DW-10003-04-A.
S02-BATCH-009 | DWKZ-03009 | s02_asset_282 | PK 31+925 – PK 32+482 | 31925 | 32481.9 | 556.9 | Right | Outer Extent (Channel) | Concrete Trapezoidal Channel (Type B B=1.5m, H=1.0m) | Diversion Channel | CONFIRMED | Outer channel corridor (Separated on Channel layer; verify distance from track) | Trapezoidal diversion channel (B=1.5m, H=1.0m, slope 0.87%, Qaff=3.84 m³/s)
S02-BATCH-009 | DWKZ-03009 | s02_asset_283 | PK 31+941 – PK 32+436 | 31940.6 | 32436.4 | 495.8 | Right | Embankment Toe | Trapezoidal Lined Toe Ditch (Type 12) | Toe Ditch | PROBABLE | Normal | Trapezoidal concrete lined ditch at foot of slope (MDDT DW-10001 / DW-10006)
S02-BATCH-009 | DWKZ-03009 | s02_asset_284 | PK 31+986 – PK 31+992 | 31986 | 31991.7 | 5.7 | Right | Embankment Toe | Concrete Lined Triangular Toe Ditch (Type 7) | Toe Ditch | PROBABLE | Normal | Concrete lined triangular ditch at foot of slope (MDDT DW-10001)
S02-BATCH-009 | DWKZ-03009 | s02_asset_285 | PK 32+316 – PK 32+530 | 32315.7 | 32530.1 | 214.4 | Left | Embankment Toe | Unlined Triangular Toe Ditch (Type 4) | Toe Ditch | PROBABLE | Normal | Unlined triangular ditch at foot of slope (MDDT DW-10001)
S02-BATCH-009 | DWKZ-03009 | s02_asset_286 | PK 32+370 – PK 32+378 | 32370.3 | 32377.9 | 7.6 | Left | Embankment Toe | Trapezoidal Lined Toe Ditch (Type 12) | Toe Ditch | PROBABLE | Normal | Trapezoidal concrete lined ditch at foot of slope (MDDT DW-10001 / DW-10006)
S02-BATCH-009 | DWKZ-03009 | s02_asset_287 | PK 32+385 – PK 32+413 | 32385.1 | 32413.1 | 28 | Right | Embankment Toe | Embankment Riprap Armor & Scour Protection | Riprap Protection | PROBABLE | Longitudinal toe armor stretch (L=28.0m) | Embankment riprap armor & scour protection (MDDT DW-10004-02-A). Loose stone D50=100-200mm over separation geotextile, L=28.0m.
S02-BATCH-009 | DWKZ-03009 | s02_asset_288 | PK 32+385 – PK 32+413 | 32385.4 | 32413.4 | 28 | Right | Embankment Toe | Embankment Riprap Armor & Scour Protection | Riprap Protection | PROBABLE | Longitudinal toe armor stretch (L=28.0m) | Embankment riprap armor & scour protection (MDDT DW-10004-02-A). Loose stone D50=100-200mm over separation geotextile, L=28.0m.
S02-BATCH-010 | DWKZ-03010 | s02_asset_289 | PK 32+445 – PK 32+470 | 32444.6 | 32469.5 | 24.9 | Right | Embankment Toe | Concrete Lined Triangular Toe Ditch (Type 7) | Toe Ditch | PROBABLE | Normal | Concrete lined triangular ditch at foot of slope (MDDT DW-10001)
S02-BATCH-010 | DWKZ-03010 | s02_asset_290 | PK 32+448 – PK 32+466 | 32448.5 | 32465.7 | 17.2 | Right | Embankment Toe | Unlined Triangular Toe Ditch (Type 4) | Toe Ditch | PROBABLE | Normal | Unlined triangular ditch at foot of slope (MDDT DW-10001)
S02-BATCH-010 | DWKZ-03010 | s02_asset_291 | PK 32+458 | 32457.765 | 32457.765 | 0 | Center | Track Centerline Crossing | Reinforced Concrete Box Culvert 3x(2.5x2.5m) (BC 32+458) | Cross Drainage | CONFIRMED | Normal | Reinforced concrete box culvert 3x(2.5x2.5m)
S02-BATCH-010 | DWKZ-03010 | s02_asset_292 | PK 32+464 – PK 32+480 | 32463.9 | 32480.5 | 16.6 | Left | Embankment Toe | Trapezoidal Lined Toe Ditch (Type 12) | Toe Ditch | PROBABLE | Normal | Trapezoidal concrete lined ditch at foot of slope (MDDT DW-10001 / DW-10006)
S02-BATCH-010 | DWKZ-03010 | s02_asset_293 | PK 32+470 – PK 32+602 | 32469.5 | 32602.4 | 132.9 | Right | Embankment Toe | Trapezoidal Lined Toe Ditch (Type 12) | Toe Ditch | PROBABLE | Normal | Trapezoidal concrete lined ditch at foot of slope (MDDT DW-10001 / DW-10006)
S02-BATCH-010 | DWKZ-03010 | s02_asset_294 | PK 32+481 – PK 32+509 | 32481.2 | 32509.2 | 28 | Right | Embankment Toe | Embankment Riprap Armor & Scour Protection | Riprap Protection | PROBABLE | Longitudinal toe armor stretch (L=28.0m) | Embankment riprap armor & scour protection (MDDT DW-10004-02-A). Loose stone D50=100-200mm over separation geotextile, L=28.0m.
S02-BATCH-010 | DWKZ-03010 | s02_asset_295 | PK 32+509 – PK 32+537 | 32508.6 | 32536.6 | 28 | Right | Embankment Toe | Embankment Riprap Armor & Scour Protection | Riprap Protection | PROBABLE | Longitudinal toe armor stretch (L=28.0m) | Embankment riprap armor & scour protection (MDDT DW-10004-02-A). Loose stone D50=100-200mm over separation geotextile, L=28.0m.
S02-BATCH-010 | DWKZ-03010 | s02_asset_296 | PK 32+568 – PK 32+669 | 32568 | 32668.7 | 100.7 | Left | Embankment Toe | Unlined Triangular Toe Ditch (Type 4) | Toe Ditch | PROBABLE | Normal | Unlined triangular ditch at foot of slope (MDDT DW-10001)
S02-BATCH-010 | DWKZ-03010 | s02_asset_297 | PK 32+580 | 32579.648 | 32579.648 | 0 | Center | Track Centerline Crossing | Precast Concrete Pipe Culvert 1xØ1.2m (PC 32+580) | Cross Drainage | CONFIRMED | Normal | Precast concrete pipe culvert 1xØ1.2m
S02-BATCH-010 | DWKZ-03010 | s02_asset_298 | PK 32+596 – PK 32+624 | 32595.5 | 32623.5 | 28 | Right | Embankment Toe | Embankment Riprap Armor & Scour Protection | Riprap Protection | PROBABLE | Longitudinal toe armor stretch (L=28.0m) | Embankment riprap armor & scour protection (MDDT DW-10004-02-A). Loose stone D50=100-200mm over separation geotextile, L=28.0m.
S02-BATCH-010 | DWKZ-03010 | s02_asset_299 | PK 32+602 – PK 32+633 | 32602.4 | 32632.8 | 30.4 | Right | Embankment Toe | Concrete Lined Triangular Toe Ditch (Type 7) | Toe Ditch | PROBABLE | Normal | Concrete lined triangular ditch at foot of slope (MDDT DW-10001)
S02-BATCH-010 | DWKZ-03010 | s02_asset_300 | PK 32+623 | 32622.508 | 32622.508 | 0 | Center | Track Centerline Crossing | Precast Concrete Pipe Culvert 1xØ1.5m (PC 32+623) | Cross Drainage | PROBABLE | Normal | Precast concrete pipe culvert 1xØ1.5m
S02-BATCH-010 | DWKZ-03010 | s02_asset_301 | PK 32+623 – PK 32+629 | 32623.2 | 32628.9 | 5.7 | Right | Embankment Toe | Unlined Triangular Toe Ditch (Type 4) | Toe Ditch | PROBABLE | Normal | Unlined triangular ditch at foot of slope (MDDT DW-10001)
S02-BATCH-010 | DWKZ-03010 | s02_asset_302 | PK 32+631 – PK 32+659 | 32631.2 | 32659.2 | 28 | Right | Embankment Toe | Embankment Riprap Armor & Scour Protection | Riprap Protection | PROBABLE | Longitudinal toe armor stretch (L=28.0m) | Embankment riprap armor & scour protection (MDDT DW-10004-02-A). Loose stone D50=100-200mm over separation geotextile, L=28.0m.
S02-BATCH-010 | DWKZ-03010 | s02_asset_303 | PK 32+649 – PK 32+677 | 32648.7 | 32676.7 | 28 | Right | Embankment Toe | Embankment Riprap Armor & Scour Protection | Riprap Protection | PROBABLE | Longitudinal toe armor stretch (L=28.0m) | Embankment riprap armor & scour protection (MDDT DW-10004-02-A). Loose stone D50=100-200mm over separation geotextile, L=28.0m.
S02-BATCH-010 | DWKZ-03010 | s02_asset_304 | PK 32+661 – PK 32+712 | 32661.4 | 32712.5 | 51.1 | Right | Embankment Toe | Trapezoidal Lined Toe Ditch (Type 12) | Toe Ditch | PROBABLE | Normal | Trapezoidal concrete lined ditch at foot of slope (MDDT DW-10001 / DW-10006)
S02-BATCH-010 | DWKZ-03010 | s02_asset_305 | PK 32+704 – PK 32+714 | 32703.5 | 32713.6 | 10.1 | Left | Embankment Toe | Trapezoidal Lined Toe Ditch (Type 12) | Toe Ditch | PROBABLE | Normal | Trapezoidal concrete lined ditch at foot of slope (MDDT DW-10001 / DW-10006)
S02-BATCH-010 | DWKZ-03010 | s02_asset_306 | PK 32+706 – PK 32+744 | 32706.5 | 32744.3 | 37.8 | Left | Embankment Toe | Unlined Triangular Toe Ditch (Type 4) | Toe Ditch | PROBABLE | Normal | Unlined triangular ditch at foot of slope (MDDT DW-10001)
S02-BATCH-010 | DWKZ-03010 | s02_asset_307 | PK 32+707 | 32706.875 | 32706.875 | 0 | Center | Track Centerline Crossing | Reinforced Concrete Single Box Culvert 1x(3.0x3.0m) (BC 32+707) | Cross Drainage | PROBABLE | Normal | Reinforced concrete box culvert 1x(3.0x3.0m)
S02-BATCH-010 | DWKZ-03010 | s02_asset_308 | PK 32+707 – PK 32+714 | 32707.1 | 32713.9 | 6.8 | Right | Embankment Toe | Unlined Triangular Toe Ditch (Type 4) | Toe Ditch | PROBABLE | Normal | Unlined triangular ditch at foot of slope (MDDT DW-10001)
S02-BATCH-010 | DWKZ-03010 | s02_asset_309 | PK 32+707 – PK 33+421 | 32707.3 | 33420.8 | 713.5 | Right | Embankment Toe | Concrete Lined Triangular Toe Ditch (Type 7) | Toe Ditch | PROBABLE | Normal | Concrete lined triangular ditch at foot of slope (MDDT DW-10001)
S02-BATCH-010 | DWKZ-03010 | s02_asset_310 | PK 32+774 – PK 32+824 | 32774.5 | 32824.5 | 50 | Left | Shoulder (Platform Edge) | Half-Round Platform Shoulder Ditch (Type 9) | Shoulder Ditch | PROBABLE | Normal | Precast half-round lined platform shoulder ditch (MDDT DW-10020 / DW-10003), L=50.0m, slope=Unstated
S02-BATCH-010 | DWKZ-03010 | s02_asset_311 | PK 32+782 – PK 32+820 | 32782.1 | 32819.9 | 37.8 | Left | Embankment Toe | Unlined Triangular Toe Ditch (Type 4) | Toe Ditch | PROBABLE | Normal | Unlined triangular ditch at foot of slope (MDDT DW-10001)
S02-BATCH-010 | DWKZ-03010 | s02_asset_312 | PK 32+858 – PK 32+883 | 32857.7 | 32882.9 | 25.2 | Left | Embankment Toe | Unlined Triangular Toe Ditch (Type 4) | Toe Ditch | PROBABLE | Normal | Unlined triangular ditch at foot of slope (MDDT DW-10001)
S02-BATCH-010 | DWKZ-03010 | s02_asset_313 | PK 32+921 – PK 32+958 | 32920.7 | 32958.5 | 37.8 | Left | Embankment Toe | Unlined Triangular Toe Ditch (Type 4) | Toe Ditch | PROBABLE | Normal | Unlined triangular ditch at foot of slope (MDDT DW-10001)
S02-BATCH-010 | DWKZ-03010 | s02_asset_314 | PK 32+996 – PK 33+034 | 32996.3 | 33034 | 37.7 | Left | Embankment Toe | Unlined Triangular Toe Ditch (Type 4) | Toe Ditch | PROBABLE | Normal | Unlined triangular ditch at foot of slope (MDDT DW-10001)
S02-BATCH-010 | DWKZ-03010 | s02_asset_315 | PK 33+072 – PK 33+097 | 33071.9 | 33097 | 25.1 | Left | Embankment Toe | Unlined Triangular Toe Ditch (Type 4) | Toe Ditch | PROBABLE | Normal | Unlined triangular ditch at foot of slope (MDDT DW-10001)
S02-BATCH-010 | DWKZ-03010 | s02_asset_316 | PK 33+081 – PK 33+097 | 33081.3 | 33096.7 | 15.4 | Right | Embankment Toe | Trapezoidal Lined Toe Ditch (Type 12) | Toe Ditch | PROBABLE | Normal | Trapezoidal concrete lined ditch at foot of slope (MDDT DW-10001 / DW-10006)
S02-BATCH-010 | DWKZ-03010 | s02_asset_317 | PK 33+133 – PK 33+142 | 33133 | 33141.6 | 8.6 | Left | Embankment Toe | Trapezoidal Lined Toe Ditch (Type 12) | Toe Ditch | PROBABLE | Normal | Trapezoidal concrete lined ditch at foot of slope (MDDT DW-10001 / DW-10006)
S02-BATCH-010 | DWKZ-03010 | s02_asset_318 | PK 33+136 – PK 33+142 | 33136.1 | 33141.6 | 5.5 | Left | Embankment Toe | Concrete Lined Triangular Toe Ditch (Type 7) | Toe Ditch | PROBABLE | Normal | Concrete lined triangular ditch at foot of slope (MDDT DW-10001)
S02-BATCH-010 | DWKZ-03010 | s02_asset_319 | PK 33+258 – PK 33+292 | 33258.4 | 33292.1 | 33.7 | Right | Embankment Toe | Trapezoidal Lined Toe Ditch (Type 12) | Toe Ditch | PROBABLE | Normal | Trapezoidal concrete lined ditch at foot of slope (MDDT DW-10001 / DW-10006)
S02-BATCH-010 | DWKZ-03010 | s02_asset_320 | PK 33+494 – PK 33+502 | 33494.1 | 33502.4 | 8.3 | Right | Embankment Toe | Trapezoidal Lined Toe Ditch (Type 12) | Toe Ditch | PROBABLE | Normal | Trapezoidal concrete lined ditch at foot of slope (MDDT DW-10001 / DW-10006)
S02-BATCH-010 | DWKZ-03010 | s02_asset_321 | PK 33+497 – PK 33+525 | 33497.2 | 33524.6 | 27.4 | Right | Embankment Toe | Concrete Lined Triangular Toe Ditch (Type 7) | Toe Ditch | PROBABLE | Normal | Concrete lined triangular ditch at foot of slope (MDDT DW-10001)
S02-BATCH-010 | DWKZ-03010 | s02_asset_322 | PK 33+542 – PK 33+570 | 33542.5 | 33570.5 | 28 | Right | Embankment Toe | Embankment Riprap Armor & Scour Protection | Riprap Protection | PROBABLE | Longitudinal toe armor stretch (L=28.0m) | Embankment riprap armor & scour protection (MDDT DW-10004-02-A). Loose stone D50=100-200mm over separation geotextile, L=28.0m.
S02-BATCH-010 | DWKZ-03010 | s02_asset_323 | PK 33+617 | 33616.758 | 33616.758 | 0 | Center | Track Centerline Crossing | Reinforced Concrete Single Box Culvert 1x(2.0x2.0m) (BC 33+617) | Cross Drainage | CONFIRMED | Normal | Reinforced concrete box culvert 1x(2.0x2.0m)
S02-BATCH-010 | DWKZ-03010 | s02_asset_324 | PK 33+617 – PK 33+623 | 33617.1 | 33622.8 | 5.7 | Left | Embankment Toe | Unlined Triangular Toe Ditch (Type 4) | Toe Ditch | PROBABLE | Normal | Unlined triangular ditch at foot of slope (MDDT DW-10001)
S02-BATCH-010 | DWKZ-03010 | s02_asset_325 | PK 33+617 – PK 33+623 | 33617.1 | 33622.8 | 5.7 | Right | Embankment Toe | Unlined Triangular Toe Ditch (Type 4) | Toe Ditch | PROBABLE | Normal | Unlined triangular ditch at foot of slope (MDDT DW-10001)
S02-BATCH-010 | DWKZ-03010 | s02_asset_326 | PK 33+635 – PK 33+660 | 33634.7 | 33659.8 | 25.1 | Right | Embankment Toe | Trapezoidal Lined Toe Ditch (Type 12) | Toe Ditch | PROBABLE | Normal | Trapezoidal concrete lined ditch at foot of slope (MDDT DW-10001 / DW-10006)
S02-BATCH-010 | DWKZ-03010 | s02_asset_327 | PK 33+647 – PK 33+675 | 33647.3 | 33675.3 | 28 | Right | Embankment Toe | Embankment Riprap Armor & Scour Protection | Riprap Protection | PROBABLE | Longitudinal toe armor stretch (L=28.0m) | Embankment riprap armor & scour protection (MDDT DW-10004-02-A). Loose stone D50=100-200mm over separation geotextile, L=28.0m.
S02-BATCH-010 | DWKZ-03010 | s02_asset_328 | PK 33+684 – PK 33+902 | 33684 | 33902 | 218 | Right | Embankment Toe | Unlined Triangular Toe Ditch (Type 4) | Toe Ditch | PROBABLE | Normal | Unlined triangular ditch at foot of slope (MDDT DW-10001)
S02-BATCH-010 | DWKZ-03010 | s02_asset_329 | PK 33+768 – PK 33+778 | 33768 | 33777.9 | 9.9 | Left | Embankment Toe | Trapezoidal Lined Toe Ditch (Type 12) | Toe Ditch | PROBABLE | Normal | Trapezoidal concrete lined ditch at foot of slope (MDDT DW-10001 / DW-10006)
S02-BATCH-010 | DWKZ-03010 | s02_asset_330 | PK 33+771 – PK 33+778 | 33771 | 33777.9 | 6.9 | Left | Embankment Toe | Concrete Lined Triangular Toe Ditch (Type 7) | Toe Ditch | PROBABLE | Normal | Concrete lined triangular ditch at foot of slope (MDDT DW-10001)
S02-BATCH-011 | DWKZ-03011 | s02_asset_331 | PK 33+850 – PK 33+900 | 33850.5 | 33900.5 | 50 | Left | Shoulder (Platform Edge) | Half-Round Platform Shoulder Ditch (Type 9) | Shoulder Ditch | PROBABLE | Normal | Precast half-round lined platform shoulder ditch (MDDT DW-10020 / DW-10003), L=50.0m, slope=Unstated
S02-BATCH-011 | DWKZ-03011 | s02_asset_332 | PK 33+923 – PK 33+993 | 33922.6 | 33993.4 | 70.8 | Right | Embankment Toe | Trapezoidal Lined Toe Ditch (Type 12) | Toe Ditch | PROBABLE | Normal | Trapezoidal concrete lined ditch at foot of slope (MDDT DW-10001 / DW-10006)
S02-BATCH-011 | DWKZ-03011 | s02_asset_333 | PK 33+927 – PK 33+952 | 33927.2 | 33952.4 | 25.2 | Right | Embankment Toe | Unlined Triangular Toe Ditch (Type 4) | Toe Ditch | PROBABLE | Normal | Unlined triangular ditch at foot of slope (MDDT DW-10001)
S02-BATCH-011 | DWKZ-03011 | s02_asset_334 | PK 33+948 – PK 33+954 | 33947.5 | 33954 | 6.5 | Left | Embankment Toe | Unlined Triangular Toe Ditch (Type 4) | Toe Ditch | PROBABLE | Normal | Unlined triangular ditch at foot of slope (MDDT DW-10001)
S02-BATCH-011 | DWKZ-03011 | s02_asset_335 | PK 33+952 – PK 33+963 | 33952.2 | 33963.2 | 11 | Right | Embankment Toe | Concrete Lined Triangular Toe Ditch (Type 7) | Toe Ditch | PROBABLE | Normal | Concrete lined triangular ditch at foot of slope (MDDT DW-10001)
S02-BATCH-011 | DWKZ-03011 | s02_asset_336 | PK 33+968 | 33968.2 | 33968.2 | 0 | Left | Slope Face (Water Descent) | Precast Water Descent (DW-10003) | Water Descent | PROBABLE | Connected to Type 9/8 run | Precast stepped water descent down embankment slope connecting Type 9 shoulder ditch / Type 8 bench ditch to toe dissipator per Drawing T2019-323-DD-MD-MDDT-2200-DW-10003-04-A.
S02-BATCH-011 | DWKZ-03011 | s02_asset_337 | PK 33+968 | 33968.3 | 33968.3 | 0 | Right | Slope Face (Water Descent) | Precast Water Descent (DW-10003) | Water Descent | FLAG FOR REVIEW | UNCONNECTED: No Type 9/8 half-round ditch extracted on this side at PK | Precast stepped water descent down embankment slope connecting Type 9 shoulder ditch / Type 8 bench ditch to toe dissipator per Drawing T2019-323-DD-MD-MDDT-2200-DW-10003-04-A.
S02-BATCH-011 | DWKZ-03011 | s02_asset_338 | PK 33+978 – PK 34+028 | 33978 | 34028 | 50 | Left | Shoulder (Platform Edge) | Half-Round Platform Shoulder Ditch (Type 9) | Shoulder Ditch | PROBABLE | Normal | Precast half-round lined platform shoulder ditch (MDDT DW-10020 / DW-10003), L=50.0m, slope=Unstated
S02-BATCH-011 | DWKZ-03011 | s02_asset_339 | PK 33+993 – PK 34+496 | 33992.9 | 34496.4 | 503.5 | Right | Embankment Toe | Unlined Triangular Toe Ditch (Type 4) | Toe Ditch | PROBABLE | Normal | Unlined triangular ditch at foot of slope (MDDT DW-10001)
S02-BATCH-011 | DWKZ-03011 | s02_asset_340 | PK 34+000 – PK 34+746 | 34000 | 34746.3 | 746.4 | Right | Outer Extent (Channel) | Concrete Trapezoidal Channel (Type B B=2.0m, H=0.8m) | Diversion Channel | CONFIRMED | Outer channel corridor (Separated on Channel layer; verify distance from track) | Trapezoidal diversion channel (B=2.0m, H=0.8m, slope 0.36%, Qaff=4.39 m³/s)
S02-BATCH-011 | DWKZ-03011 | s02_asset_341 | PK 34+019 – PK 34+178 | 34018.7 | 34178.2 | 159.5 | Left | Embankment Toe | Trapezoidal Lined Toe Ditch (Type 12) | Toe Ditch | PROBABLE | Normal | Trapezoidal concrete lined ditch at foot of slope (MDDT DW-10001 / DW-10006)
S02-BATCH-011 | DWKZ-03011 | s02_asset_342 | PK 34+144 – PK 34+428 | 34144 | 34428 | 284 | Right | Embankment Toe | Trapezoidal Lined Toe Ditch (Type 12) | Toe Ditch | PROBABLE | Normal | Trapezoidal concrete lined ditch at foot of slope (MDDT DW-10001 / DW-10006)
S02-BATCH-011 | DWKZ-03011 | s02_asset_343 | PK 34+147 – PK 34+152 | 34147.1 | 34152.3 | 5.2 | Right | Embankment Toe | Concrete Lined Triangular Toe Ditch (Type 7) | Toe Ditch | PROBABLE | Normal | Concrete lined triangular ditch at foot of slope (MDDT DW-10001)
S02-BATCH-011 | DWKZ-03011 | s02_asset_344 | PK 34+316 – PK 34+366 | 34315.8 | 34365.8 | 50 | Left | Shoulder (Platform Edge) | Half-Round Platform Shoulder Ditch (Type 9) | Shoulder Ditch | PROBABLE | Normal | Precast half-round lined platform shoulder ditch (MDDT DW-10020 / DW-10003), L=50.0m, slope=Unstated
S02-BATCH-011 | DWKZ-03011 | s02_asset_345 | PK 34+416 – PK 34+427 | 34416 | 34427.4 | 11.4 | Right | Embankment Toe | Concrete Lined Triangular Toe Ditch (Type 7) | Toe Ditch | PROBABLE | Normal | Concrete lined triangular ditch at foot of slope (MDDT DW-10001)
S02-BATCH-011 | DWKZ-03011 | s02_asset_346 | PK 34+434 – PK 34+501 | 34434.1 | 34501.1 | 67 | Left | Embankment Toe | Concrete Lined Triangular Toe Ditch (Type 7) | Toe Ditch | PROBABLE | Normal | Concrete lined triangular ditch at foot of slope (MDDT DW-10001)
S02-BATCH-011 | DWKZ-03011 | s02_asset_347 | PK 34+434 – PK 34+543 | 34434.3 | 34543 | 108.7 | Left | Embankment Toe | Trapezoidal Lined Toe Ditch (Type 12) | Toe Ditch | PROBABLE | Normal | Trapezoidal concrete lined ditch at foot of slope (MDDT DW-10001 / DW-10006)
S02-BATCH-011 | DWKZ-03011 | s02_asset_348 | PK 34+503 – PK 34+745 | 34503.3 | 34745.3 | 242 | Right | Embankment Toe | Trapezoidal Lined Toe Ditch (Type 12) | Toe Ditch | PROBABLE | Normal | Trapezoidal concrete lined ditch at foot of slope (MDDT DW-10001 / DW-10006)
S02-BATCH-011 | DWKZ-03011 | s02_asset_349 | PK 34+614 – PK 34+634 | 34613.5 | 34634.3 | 20.8 | Right | Embankment Toe | Concrete Lined Triangular Toe Ditch (Type 7) | Toe Ditch | PROBABLE | Normal | Concrete lined triangular ditch at foot of slope (MDDT DW-10001)
S02-BATCH-011 | DWKZ-03011 | s02_asset_350 | PK 34+657 – PK 34+685 | 34656.6 | 34684.6 | 28 | Right | Embankment Toe | Embankment Riprap Armor & Scour Protection | Riprap Protection | PROBABLE | Longitudinal toe armor stretch (L=28.0m) | Embankment riprap armor & scour protection (MDDT DW-10004-02-A). Loose stone D50=100-200mm over separation geotextile, L=28.0m.
S02-BATCH-011 | DWKZ-03011 | s02_asset_351 | PK 34+674 – PK 34+696 | 34674.2 | 34696.5 | 22.3 | Right | Embankment Toe | Concrete Lined Triangular Toe Ditch (Type 7) | Toe Ditch | PROBABLE | Normal | Concrete lined triangular ditch at foot of slope (MDDT DW-10001)
S02-BATCH-011 | DWKZ-03011 | s02_asset_352 | PK 34+732 – PK 34+746 | 34732 | 34745.6 | 13.6 | Right | Embankment Toe | Unlined Triangular Toe Ditch (Type 4) | Toe Ditch | PROBABLE | Normal | Unlined triangular ditch at foot of slope (MDDT DW-10001)
S02-BATCH-011 | DWKZ-03011 | s02_asset_353 | PK 34+737 | 34737.014 | 34737.014 | 0 | Center | Track Centerline Crossing | Reinforced Concrete Box Culvert 3x(2.5x2.5m) (BC 34+737) | Cross Drainage | CONFIRMED | Normal | Reinforced concrete box culvert 3x(2.5x2.5m)
S02-BATCH-011 | DWKZ-03011 | s02_asset_354 | PK 34+754 – PK 34+947 | 34753.5 | 34947.3 | 193.8 | Right | Embankment Toe | Concrete Lined Triangular Toe Ditch (Type 7) | Toe Ditch | PROBABLE | Normal | Concrete lined triangular ditch at foot of slope (MDDT DW-10001)
S02-BATCH-011 | DWKZ-03011 | s02_asset_355 | PK 34+770 – PK 34+798 | 34769.6 | 34797.6 | 28 | Right | Embankment Toe | Embankment Riprap Armor & Scour Protection | Riprap Protection | PROBABLE | Longitudinal toe armor stretch (L=28.0m) | Embankment riprap armor & scour protection (MDDT DW-10004-02-A). Loose stone D50=100-200mm over separation geotextile, L=28.0m.
S02-BATCH-011 | DWKZ-03011 | s02_asset_356 | PK 34+864 – PK 34+872 | 34863.8 | 34872.4 | 8.6 | Left | Embankment Toe | Trapezoidal Lined Toe Ditch (Type 12) | Toe Ditch | PROBABLE | Normal | Trapezoidal concrete lined ditch at foot of slope (MDDT DW-10001 / DW-10006)
S02-BATCH-011 | DWKZ-03011 | s02_asset_357 | PK 34+903 – PK 34+958 | 34903.1 | 34958.1 | 55 | Left | Embankment Toe | Unlined Triangular Toe Ditch (Type 4) | Toe Ditch | PROBABLE | Normal | Unlined triangular ditch at foot of slope (MDDT DW-10001)
S02-BATCH-011 | DWKZ-03011 | s02_asset_358 | PK 34+961 | 34961.1 | 34961.1 | 0 | Right | Slope Face (Water Descent) | Precast Water Descent (DW-10003) | Water Descent | FLAG FOR REVIEW | UNCONNECTED: No Type 9/8 half-round ditch extracted on this side at PK | Precast stepped water descent down embankment slope connecting Type 9 shoulder ditch / Type 8 bench ditch to toe dissipator per Drawing T2019-323-DD-MD-MDDT-2200-DW-10003-04-A.
S02-BATCH-011 | DWKZ-03011 | s02_asset_359 | PK 34+964 – PK 34+997 | 34963.7 | 34997 | 33.3 | Right | Embankment Toe | Unlined Triangular Toe Ditch (Type 4) | Toe Ditch | PROBABLE | Normal | Unlined triangular ditch at foot of slope (MDDT DW-10001)
S02-BATCH-011 | DWKZ-03011 | s02_asset_360 | PK 34+994 – PK 35+022 | 34993.5 | 35021.5 | 28 | Right | Embankment Toe | Embankment Riprap Armor & Scour Protection | Riprap Protection | PROBABLE | Longitudinal toe armor stretch (L=28.0m) | Embankment riprap armor & scour protection (MDDT DW-10004-02-A). Loose stone D50=100-200mm over separation geotextile, L=28.0m.
S02-BATCH-011 | DWKZ-03011 | s02_asset_361 | PK 34+1000 – PK 35+057 | 34999.8 | 35057.1 | 57.3 | Right | Embankment Toe | Concrete Lined Triangular Toe Ditch (Type 7) | Toe Ditch | PROBABLE | Normal | Concrete lined triangular ditch at foot of slope (MDDT DW-10001)
S02-BATCH-011 | DWKZ-03011 | s02_asset_362 | PK 35+046 – PK 35+064 | 35045.8 | 35063.6 | 17.8 | Right | Embankment Toe | Trapezoidal Lined Toe Ditch (Type 12) | Toe Ditch | PROBABLE | Normal | Trapezoidal concrete lined ditch at foot of slope (MDDT DW-10001 / DW-10006)
S02-BATCH-011 | DWKZ-03011 | s02_asset_363 | PK 35+059 – PK 35+925 | 35058.9 | 35924.7 | 865.8 | Right | Embankment Toe | Unlined Triangular Toe Ditch (Type 4) | Toe Ditch | PROBABLE | Normal | Unlined triangular ditch at foot of slope (MDDT DW-10001)
S02-BATCH-011 | DWKZ-03011 | s02_asset_364 | PK 35+062 | 35061.521 | 35061.521 | 0 | Center | Track Centerline Crossing | Reinforced Concrete Single Box Culvert 1x(2.0x2.0m) (BC 35+062) | Cross Drainage | CONFIRMED | Normal | Reinforced concrete box culvert 1x(2.0x2.0m)
S02-BATCH-011 | DWKZ-03011 | s02_asset_365 | PK 35+086 – PK 35+114 | 35086.3 | 35114.3 | 28 | Right | Embankment Toe | Embankment Riprap Armor & Scour Protection | Riprap Protection | PROBABLE | Longitudinal toe armor stretch (L=28.0m) | Embankment riprap armor & scour protection (MDDT DW-10004-02-A). Loose stone D50=100-200mm over separation geotextile, L=28.0m.
S02-BATCH-011 | DWKZ-03011 | s02_asset_366 | PK 35+141 – PK 35+169 | 35140.7 | 35168.7 | 28 | Right | Embankment Toe | Embankment Riprap Armor & Scour Protection | Riprap Protection | PROBABLE | Longitudinal toe armor stretch (L=28.0m) | Embankment riprap armor & scour protection (MDDT DW-10004-02-A). Loose stone D50=100-200mm over separation geotextile, L=28.0m.
S02-BATCH-011 | DWKZ-03011 | s02_asset_367 | PK 35+151 – PK 35+179 | 35151 | 35179 | 28 | Right | Embankment Toe | Embankment Riprap Armor & Scour Protection | Riprap Protection | PROBABLE | Longitudinal toe armor stretch (L=28.0m) | Embankment riprap armor & scour protection (MDDT DW-10004-02-A). Loose stone D50=100-200mm over separation geotextile, L=28.0m.
S02-BATCH-011 | DWKZ-03011 | s02_asset_368 | PK 35+152 – PK 35+180 | 35152.1 | 35180.1 | 28 | Right | Embankment Toe | Embankment Riprap Armor & Scour Protection | Riprap Protection | PROBABLE | Longitudinal toe armor stretch (L=28.0m) | Embankment riprap armor & scour protection (MDDT DW-10004-02-A). Loose stone D50=100-200mm over separation geotextile, L=28.0m.
S02-BATCH-011 | DWKZ-03011 | s02_asset_369 | PK 35+175 – PK 35+200 | 35175 | 35200.5 | 25.5 | Right | Embankment Toe | Trapezoidal Lined Toe Ditch (Type 12) | Toe Ditch | PROBABLE | Normal | Trapezoidal concrete lined ditch at foot of slope (MDDT DW-10001 / DW-10006)
S02-BATCH-011 | DWKZ-03011 | s02_asset_370 | PK 35+189 – PK 35+276 | 35188.6 | 35276.3 | 87.7 | Left | Embankment Toe | Trapezoidal Lined Toe Ditch (Type 12) | Toe Ditch | PROBABLE | Normal | Trapezoidal concrete lined ditch at foot of slope (MDDT DW-10001 / DW-10006)
S02-BATCH-011 | DWKZ-03011 | s02_asset_371 | PK 35+197 | 35197.265 | 35197.265 | 0 | Center | Track Centerline Crossing | Reinforced Concrete Box Culvert 3x(2.0x2.0m) (BC 35+197) | Cross Drainage | CONFIRMED | Normal | Reinforced concrete box culvert 3x(2.0x2.0m)
S02-BATCH-012 | DWKZ-03012 | s02_asset_372 | PK 35+216 – PK 35+282 | 35216.2 | 35281.6 | 65.4 | Left | Embankment Toe | Concrete Lined Triangular Toe Ditch (Type 7) | Toe Ditch | PROBABLE | Normal | Concrete lined triangular ditch at foot of slope (MDDT DW-10001)
S02-BATCH-012 | DWKZ-03012 | s02_asset_373 | PK 35+310 – PK 35+338 | 35310 | 35338 | 28 | Right | Embankment Toe | Embankment Riprap Armor & Scour Protection | Riprap Protection | PROBABLE | Longitudinal toe armor stretch (L=28.0m) | Embankment riprap armor & scour protection (MDDT DW-10004-02-A). Loose stone D50=100-200mm over separation geotextile, L=28.0m.
S02-BATCH-012 | DWKZ-03012 | s02_asset_374 | PK 35+374 – PK 35+392 | 35374.2 | 35392.4 | 18.2 | Right | Embankment Toe | Trapezoidal Lined Toe Ditch (Type 12) | Toe Ditch | PROBABLE | Normal | Trapezoidal concrete lined ditch at foot of slope (MDDT DW-10001 / DW-10006)
S02-BATCH-012 | DWKZ-03012 | s02_asset_375 | PK 35+374 – PK 35+393 | 35374.3 | 35393.3 | 19 | Right | Embankment Toe | Concrete Lined Triangular Toe Ditch (Type 7) | Toe Ditch | PROBABLE | Normal | Concrete lined triangular ditch at foot of slope (MDDT DW-10001)
S02-BATCH-012 | DWKZ-03012 | s02_asset_376 | PK 35+385 | 35385.296 | 35385.296 | 0 | Center | Track Centerline Crossing | Precast Concrete Pipe Culvert 1xØ1.2m (PC 35+385) | Cross Drainage | CONFIRMED | Normal | Precast concrete pipe culvert 1xØ1.2m
S02-BATCH-012 | DWKZ-03012 | s02_asset_377 | PK 35+493 – PK 35+521 | 35492.9 | 35520.9 | 28 | Right | Embankment Toe | Embankment Riprap Armor & Scour Protection | Riprap Protection | PROBABLE | Longitudinal toe armor stretch (L=28.0m) | Embankment riprap armor & scour protection (MDDT DW-10004-02-A). Loose stone D50=100-200mm over separation geotextile, L=28.0m.
S02-BATCH-012 | DWKZ-03012 | s02_asset_378 | PK 35+520 – PK 35+529 | 35520.3 | 35528.8 | 8.5 | Right | Embankment Toe | Concrete Lined Triangular Toe Ditch (Type 7) | Toe Ditch | PROBABLE | Normal | Concrete lined triangular ditch at foot of slope (MDDT DW-10001)
S02-BATCH-012 | DWKZ-03012 | s02_asset_379 | PK 35+560 | 35560.036 | 35560.036 | 0 | Center | Track Centerline Crossing | Reinforced Concrete Single Box Culvert 1x(2.0x2.0m) (BC 35+560) | Cross Drainage | CONFIRMED | Normal | Reinforced concrete box culvert 1x(2.0x2.0m)
S02-BATCH-012 | DWKZ-03012 | s02_asset_380 | PK 35+563 – PK 35+572 | 35563.1 | 35572.1 | 9 | Right | Embankment Toe | Trapezoidal Lined Toe Ditch (Type 12) | Toe Ditch | PROBABLE | Normal | Trapezoidal concrete lined ditch at foot of slope (MDDT DW-10001 / DW-10006)
S02-BATCH-012 | DWKZ-03012 | s02_asset_381 | PK 35+580 – PK 35+608 | 35580.3 | 35608.3 | 28 | Right | Embankment Toe | Embankment Riprap Armor & Scour Protection | Riprap Protection | PROBABLE | Longitudinal toe armor stretch (L=28.0m) | Embankment riprap armor & scour protection (MDDT DW-10004-02-A). Loose stone D50=100-200mm over separation geotextile, L=28.0m.
S02-BATCH-012 | DWKZ-03012 | s02_asset_382 | PK 35+724 – PK 35+737 | 35723.8 | 35736.8 | 13 | Left | Embankment Toe | Trapezoidal Lined Toe Ditch (Type 12) | Toe Ditch | PROBABLE | Normal | Trapezoidal concrete lined ditch at foot of slope (MDDT DW-10001 / DW-10006)
S02-BATCH-012 | DWKZ-03012 | s02_asset_383 | PK 35+724 – PK 35+736 | 35724.4 | 35736.5 | 12.1 | Left | Embankment Toe | Concrete Lined Triangular Toe Ditch (Type 7) | Toe Ditch | PROBABLE | Normal | Concrete lined triangular ditch at foot of slope (MDDT DW-10001)
S02-BATCH-012 | DWKZ-03012 | s02_asset_384 | PK 35+825 – PK 35+849 | 35824.7 | 35849.4 | 24.7 | Right | Embankment Toe | Trapezoidal Lined Toe Ditch (Type 12) | Toe Ditch | PROBABLE | Normal | Trapezoidal concrete lined ditch at foot of slope (MDDT DW-10001 / DW-10006)
S02-BATCH-012 | DWKZ-03012 | s02_asset_385 | PK 35+853 – PK 35+920 | 35853.2 | 35920.4 | 67.2 | Left | Embankment Toe | Unlined Triangular Toe Ditch (Type 4) | Toe Ditch | PROBABLE | Normal | Unlined triangular ditch at foot of slope (MDDT DW-10001)
S02-BATCH-012 | DWKZ-03012 | s02_asset_386 | PK 35+862 – PK 35+874 | 35862.4 | 35874.4 | 12 | Left | Embankment Toe | Concrete Lined Triangular Toe Ditch (Type 7) | Toe Ditch | PROBABLE | Normal | Concrete lined triangular ditch at foot of slope (MDDT DW-10001)
S02-BATCH-012 | DWKZ-03012 | s02_asset_387 | PK 35+863 – PK 35+874 | 35862.7 | 35874.4 | 11.7 | Left | Embankment Toe | Trapezoidal Lined Toe Ditch (Type 12) | Toe Ditch | PROBABLE | Normal | Trapezoidal concrete lined ditch at foot of slope (MDDT DW-10001 / DW-10006)
S02-BATCH-012 | DWKZ-03012 | s02_asset_388 | PK 35+900 – PK 36+083 | 35899.6 | 36083 | 183.4 | Left | Embankment Toe | Concrete Lined Triangular Toe Ditch (Type 7) | Toe Ditch | PROBABLE | Normal | Concrete lined triangular ditch at foot of slope (MDDT DW-10001)
S02-BATCH-012 | DWKZ-03012 | s02_asset_389 | PK 35+920 – PK 35+948 | 35920.4 | 35947.7 | 27.3 | Left | Embankment Toe | Trapezoidal Lined Toe Ditch (Type 12) | Toe Ditch | PROBABLE | Normal | Trapezoidal concrete lined ditch at foot of slope (MDDT DW-10001 / DW-10006)
S02-BATCH-012 | DWKZ-03012 | s02_asset_390 | PK 35+929 – PK 36+096 | 35929.4 | 36096.5 | 167.1 | Right | Embankment Toe | Concrete Lined Triangular Toe Ditch (Type 7) | Toe Ditch | PROBABLE | Normal | Concrete lined triangular ditch at foot of slope (MDDT DW-10001)
S02-BATCH-012 | DWKZ-03012 | s02_asset_391 | PK 35+986 – PK 36+068 | 35985.6 | 36068.2 | 82.6 | Left | Embankment Toe | Unlined Triangular Toe Ditch (Type 4) | Toe Ditch | PROBABLE | Normal | Unlined triangular ditch at foot of slope (MDDT DW-10001)
S02-BATCH-012 | DWKZ-03012 | s02_asset_392 | PK 35+991 – PK 36+041 | 35991.4 | 36041.4 | 50 | Left | Shoulder (Platform Edge) | Half-Round Platform Shoulder Ditch (Type 9) | Shoulder Ditch | PROBABLE | Normal | Precast half-round lined platform shoulder ditch (MDDT DW-10020 / DW-10003), L=50.0m, slope=Unstated
S02-BATCH-012 | DWKZ-03012 | s02_asset_393 | PK 36+051 – PK 36+079 | 36051.2 | 36079.2 | 28 | Right | Embankment Toe | Embankment Riprap Armor & Scour Protection | Riprap Protection | PROBABLE | Longitudinal toe armor stretch (L=28.0m) | Embankment riprap armor & scour protection (MDDT DW-10004-02-A). Loose stone D50=100-200mm over separation geotextile, L=28.0m.
S02-BATCH-012 | DWKZ-03012 | s02_asset_394 | PK 36+058 – PK 36+092 | 36058.4 | 36092.1 | 33.7 | Right | Embankment Toe | Trapezoidal Lined Toe Ditch (Type 12) | Toe Ditch | PROBABLE | Normal | Trapezoidal concrete lined ditch at foot of slope (MDDT DW-10001 / DW-10006)
S02-BATCH-012 | DWKZ-03012 | s02_asset_395 | PK 36+065 – PK 36+093 | 36065.2 | 36093.2 | 28 | Left | Embankment Toe | Embankment Riprap Armor & Scour Protection | Riprap Protection | PROBABLE | Longitudinal toe armor stretch (L=28.0m) | Embankment riprap armor & scour protection (MDDT DW-10004-02-A). Loose stone D50=100-200mm over separation geotextile, L=28.0m.
S02-BATCH-012 | DWKZ-03012 | s02_asset_396 | PK 36+287 – PK 36+296 | 36287.2 | 36295.9 | 8.7 | Right | Embankment Toe | Trapezoidal Lined Toe Ditch (Type 12) | Toe Ditch | PROBABLE | Normal | Trapezoidal concrete lined ditch at foot of slope (MDDT DW-10001 / DW-10006)
S02-BATCH-013 | DWKZ-03013 | s02_asset_397 | PK 36+624 – PK 36+636 | 36623.9 | 36636.3 | 12.4 | Left | Embankment Toe | Concrete Lined Triangular Toe Ditch (Type 7) | Toe Ditch | PROBABLE | Normal | Concrete lined triangular ditch at foot of slope (MDDT DW-10001)
S02-BATCH-013 | DWKZ-03013 | s02_asset_398 | PK 36+626 – PK 36+637 | 36626.2 | 36636.8 | 10.6 | Left | Embankment Toe | Trapezoidal Lined Toe Ditch (Type 12) | Toe Ditch | PROBABLE | Normal | Trapezoidal concrete lined ditch at foot of slope (MDDT DW-10001 / DW-10006)
S02-BATCH-013 | DWKZ-03013 | s02_asset_399 | PK 36+626 – PK 37+188 | 36626.5 | 37187.5 | 561 | Right | Embankment Toe | Unlined Triangular Toe Ditch (Type 4) | Toe Ditch | PROBABLE | Normal | Unlined triangular ditch at foot of slope (MDDT DW-10001)
S02-BATCH-013 | DWKZ-03013 | s02_asset_400 | PK 36+678 – PK 36+728 | 36678 | 36728 | 50 | Right | Shoulder (Platform Edge) | Half-Round Platform Shoulder Ditch (Type 9) | Shoulder Ditch | PROBABLE | Normal | Precast half-round lined platform shoulder ditch (MDDT DW-10020 / DW-10003), L=50.0m, slope=Unstated
S02-BATCH-013 | DWKZ-03013 | s02_asset_401 | PK 36+718 – PK 36+746 | 36718 | 36746 | 28 | Left | Embankment Toe | Embankment Riprap Armor & Scour Protection | Riprap Protection | PROBABLE | Longitudinal toe armor stretch (L=28.0m) | Embankment riprap armor & scour protection (MDDT DW-10004-02-A). Loose stone D50=100-200mm over separation geotextile, L=28.0m.
S02-BATCH-013 | DWKZ-03013 | s02_asset_402 | PK 36+790 – PK 36+840 | 36790 | 36840 | 50 | Right | Shoulder (Platform Edge) | Half-Round Platform Shoulder Ditch (Type 9) | Shoulder Ditch | PROBABLE | Normal | Precast half-round lined platform shoulder ditch (MDDT DW-10020 / DW-10003), L=50.0m, slope=Unstated
S02-BATCH-013 | DWKZ-03013 | s02_asset_403 | PK 36+836 – PK 36+990 | 36835.6 | 36989.8 | 154.2 | Left | Embankment Toe | Unlined Triangular Toe Ditch (Type 4) | Toe Ditch | PROBABLE | Normal | Unlined triangular ditch at foot of slope (MDDT DW-10001)
S02-BATCH-013 | DWKZ-03013 | s02_asset_404 | PK 36+875 – PK 36+887 | 36874.7 | 36887.3 | 12.6 | Right | Embankment Toe | Trapezoidal Lined Toe Ditch (Type 12) | Toe Ditch | PROBABLE | Normal | Trapezoidal concrete lined ditch at foot of slope (MDDT DW-10001 / DW-10006)
S02-BATCH-013 | DWKZ-03013 | s02_asset_405 | PK 36+879 – PK 36+887 | 36878.8 | 36886.9 | 8.1 | Right | Embankment Toe | Concrete Lined Triangular Toe Ditch (Type 7) | Toe Ditch | PROBABLE | Normal | Concrete lined triangular ditch at foot of slope (MDDT DW-10001)
S02-BATCH-013 | DWKZ-03013 | s02_asset_406 | PK 36+883 – PK 36+911 | 36883.3 | 36911.3 | 28 | Right | Embankment Toe | Embankment Riprap Armor & Scour Protection | Riprap Protection | PROBABLE | Longitudinal toe armor stretch (L=28.0m) | Embankment riprap armor & scour protection (MDDT DW-10004-02-A). Loose stone D50=100-200mm over separation geotextile, L=28.0m.
S02-BATCH-013 | DWKZ-03013 | s02_asset_407 | PK 36+891 – PK 36+950 | 36891.2 | 36950.4 | 59.2 | Left | Embankment Toe | Trapezoidal Lined Toe Ditch (Type 12) | Toe Ditch | PROBABLE | Normal | Trapezoidal concrete lined ditch at foot of slope (MDDT DW-10001 / DW-10006)
S02-BATCH-013 | DWKZ-03013 | s02_asset_408 | PK 36+977 – PK 36+993 | 36977 | 36993 | 16 | Right | Embankment Toe | Trapezoidal Lined Toe Ditch (Type 12) | Toe Ditch | PROBABLE | Normal | Trapezoidal concrete lined ditch at foot of slope (MDDT DW-10001 / DW-10006)
S02-BATCH-013 | DWKZ-03013 | s02_asset_409 | PK 36+980 | 36980 | 36980 | 0 | Center | Track Centerline Crossing | Reinforced Concrete Box Culvert 3x(2.5x2.5m) (BC 36+980) | Cross Drainage | CONFIRMED | Normal | Reinforced concrete box culvert 3x(2.5x2.5m)
S02-BATCH-013 | DWKZ-03013 | s02_asset_410 | PK 37+175 – PK 37+372 | 37175 | 37372 | 197 | Right | Outer Extent (Channel) | Concrete Trapezoidal Channel (Type B B=1.5m, H=0.8m) | Diversion Channel | NEEDS_VERIFICATION | Outer channel corridor (Separated on Channel layer; verify distance from track) | Trapezoidal diversion channel (B=1.5m, H=0.8m, slope 0.45%, Qaff=2.82 m³/s)
S02-BATCH-013 | DWKZ-03013 | s02_asset_411 | PK 37+186 | 37185.8 | 37185.8 | 0 | Left | Slope Face (Water Descent) | Precast Water Descent (DW-10003) | Water Descent | FLAG FOR REVIEW | UNCONNECTED: No Type 9/8 half-round ditch extracted on this side at PK | Precast stepped water descent down embankment slope connecting Type 9 shoulder ditch / Type 8 bench ditch to toe dissipator per Drawing T2019-323-DD-MD-MDDT-2200-DW-10003-04-A.
S02-BATCH-013 | DWKZ-03013 | s02_asset_412 | PK 37+191 – PK 37+699 | 37190.8 | 37699.4 | 508.6 | Left | Embankment Toe | Concrete Lined Triangular Toe Ditch (Type 7) | Toe Ditch | PROBABLE | Normal | Concrete lined triangular ditch at foot of slope (MDDT DW-10001)
S02-BATCH-013 | DWKZ-03013 | s02_asset_413 | PK 37+191 | 37191.1 | 37191.1 | 0 | Right | Slope Face (Water Descent) | Precast Water Descent (DW-10003) | Water Descent | FLAG FOR REVIEW | UNCONNECTED: No Type 9/8 half-round ditch extracted on this side at PK | Precast stepped water descent down embankment slope connecting Type 9 shoulder ditch / Type 8 bench ditch to toe dissipator per Drawing T2019-323-DD-MD-MDDT-2200-DW-10003-04-A.
S02-BATCH-013 | DWKZ-03013 | s02_asset_414 | PK 37+194 – PK 37+204 | 37193.8 | 37204.4 | 10.6 | Left | Embankment Toe | Trapezoidal Lined Toe Ditch (Type 12) | Toe Ditch | PROBABLE | Normal | Trapezoidal concrete lined ditch at foot of slope (MDDT DW-10001 / DW-10006)
S02-BATCH-013 | DWKZ-03013 | s02_asset_415 | PK 37+213 – PK 37+351 | 37212.9 | 37351.3 | 138.4 | Right | Embankment Toe | Unlined Triangular Toe Ditch (Type 4) | Toe Ditch | PROBABLE | Normal | Unlined triangular ditch at foot of slope (MDDT DW-10001)
S02-BATCH-013 | DWKZ-03013 | s02_asset_416 | PK 37+248 – PK 37+283 | 37248.5 | 37283.3 | 34.8 | Left | Embankment Toe | Trapezoidal Lined Toe Ditch (Type 12) | Toe Ditch | PROBABLE | Normal | Trapezoidal concrete lined ditch at foot of slope (MDDT DW-10001 / DW-10006)
S02-BATCH-013 | DWKZ-03013 | s02_asset_417 | PK 37+251 – PK 37+301 | 37251.2 | 37301.2 | 50 | Right | Shoulder (Platform Edge) | Half-Round Platform Shoulder Ditch (Type 9) | Shoulder Ditch | PROBABLE | Normal | Precast half-round lined platform shoulder ditch (MDDT DW-10020 / DW-10003), L=50.0m, slope=Unstated
S02-BATCH-013 | DWKZ-03013 | s02_asset_418 | PK 37+262 – PK 37+541 | 37262.4 | 37540.7 | 278.3 | Left | Embankment Toe | Unlined Triangular Toe Ditch (Type 4) | Toe Ditch | PROBABLE | Normal | Unlined triangular ditch at foot of slope (MDDT DW-10001)
S02-BATCH-013 | DWKZ-03013 | s02_asset_419 | PK 37+326 – PK 37+344 | 37326.1 | 37344.2 | 18.1 | Left | Embankment Toe | Trapezoidal Lined Toe Ditch (Type 12) | Toe Ditch | PROBABLE | Normal | Trapezoidal concrete lined ditch at foot of slope (MDDT DW-10001 / DW-10006)
S02-BATCH-013 | DWKZ-03013 | s02_asset_420 | PK 37+421 – PK 37+434 | 37420.7 | 37434.3 | 13.6 | Right | Embankment Toe | Concrete Lined Triangular Toe Ditch (Type 7) | Toe Ditch | PROBABLE | Normal | Concrete lined triangular ditch at foot of slope (MDDT DW-10001)
S02-BATCH-013 | DWKZ-03013 | s02_asset_421 | PK 37+458 – PK 37+492 | 37458.4 | 37492.1 | 33.7 | Right | Embankment Toe | Trapezoidal Lined Toe Ditch (Type 12) | Toe Ditch | PROBABLE | Normal | Trapezoidal concrete lined ditch at foot of slope (MDDT DW-10001 / DW-10006)
S02-BATCH-013 | DWKZ-03013 | s02_asset_422 | PK 37+474 – PK 37+496 | 37474.2 | 37496.5 | 22.3 | Right | Embankment Toe | Concrete Lined Triangular Toe Ditch (Type 7) | Toe Ditch | PROBABLE | Normal | Concrete lined triangular ditch at foot of slope (MDDT DW-10001)
S02-BATCH-013 | DWKZ-03013 | s02_asset_423 | PK 37+596 – PK 37+624 | 37595.5 | 37623.5 | 28 | Left | Embankment Toe | Embankment Riprap Armor & Scour Protection | Riprap Protection | PROBABLE | Longitudinal toe armor stretch (L=28.0m) | Embankment riprap armor & scour protection (MDDT DW-10004-02-A). Loose stone D50=100-200mm over separation geotextile, L=28.0m.
S02-BATCH-013 | DWKZ-03013 | s02_asset_424 | PK 37+637 – PK 37+727 | 37637 | 37726.7 | 89.7 | Right | Embankment Toe | Trapezoidal Lined Toe Ditch (Type 12) | Toe Ditch | PROBABLE | Normal | Trapezoidal concrete lined ditch at foot of slope (MDDT DW-10001 / DW-10006)
S02-BATCH-013 | DWKZ-03013 | s02_asset_425 | PK 37+641 – PK 37+646 | 37641 | 37646.5 | 5.5 | Right | Embankment Toe | Concrete Lined Triangular Toe Ditch (Type 7) | Toe Ditch | PROBABLE | Normal | Concrete lined triangular ditch at foot of slope (MDDT DW-10001)
S02-BATCH-013 | DWKZ-03013 | s02_asset_426 | PK 37+649 – PK 37+699 | 37649.2 | 37699.2 | 50 | Right | Shoulder (Platform Edge) | Half-Round Platform Shoulder Ditch (Type 9) | Shoulder Ditch | PROBABLE | Normal | Precast half-round lined platform shoulder ditch (MDDT DW-10020 / DW-10003), L=50.0m, slope=Unstated
S02-BATCH-013 | DWKZ-03013 | s02_asset_427 | PK 37+668 | 37667.883 | 37667.883 | 0 | Center | Track Centerline Crossing | Reinforced Concrete Single Box Culvert 1x(2.0x2.0m) (BC 37+668) | Cross Drainage | CONFIRMED | Normal | Reinforced concrete box culvert 1x(2.0x2.0m)
S02-BATCH-013 | DWKZ-03013 | s02_asset_428 | PK 37+668 – PK 37+724 | 37668.2 | 37724.5 | 56.3 | Right | Embankment Toe | Unlined Triangular Toe Ditch (Type 4) | Toe Ditch | PROBABLE | Normal | Unlined triangular ditch at foot of slope (MDDT DW-10001)
S02-BATCH-013 | DWKZ-03013 | s02_asset_429 | PK 37+669 – PK 37+674 | 37668.7 | 37674.4 | 5.7 | Left | Embankment Toe | Unlined Triangular Toe Ditch (Type 4) | Toe Ditch | PROBABLE | Normal | Unlined triangular ditch at foot of slope (MDDT DW-10001)
S02-BATCH-013 | DWKZ-03013 | s02_asset_430 | PK 37+686 – PK 37+769 | 37686.2 | 37769.3 | 83.1 | Left | Embankment Toe | Trapezoidal Lined Toe Ditch (Type 12) | Toe Ditch | PROBABLE | Normal | Trapezoidal concrete lined ditch at foot of slope (MDDT DW-10001 / DW-10006)
S02-BATCH-013 | DWKZ-03013 | s02_asset_431 | PK 37+720 – PK 37+726 | 37720.3 | 37726.2 | 5.9 | Right | Embankment Toe | Concrete Lined Triangular Toe Ditch (Type 7) | Toe Ditch | PROBABLE | Normal | Concrete lined triangular ditch at foot of slope (MDDT DW-10001)
S02-BATCH-013 | DWKZ-03013 | s02_asset_432 | PK 37+750 – PK 38+111 | 37749.9 | 38110.6 | 360.7 | Right | Embankment Toe | Unlined Triangular Toe Ditch (Type 4) | Toe Ditch | PROBABLE | Normal | Unlined triangular ditch at foot of slope (MDDT DW-10001)
S02-BATCH-013 | DWKZ-03013 | s02_asset_433 | PK 37+760 – PK 37+768 | 37759.5 | 37767.8 | 8.3 | Right | Embankment Toe | Trapezoidal Lined Toe Ditch (Type 12) | Toe Ditch | PROBABLE | Normal | Trapezoidal concrete lined ditch at foot of slope (MDDT DW-10001 / DW-10006)
S02-BATCH-013 | DWKZ-03013 | s02_asset_434 | PK 37+783 – PK 38+054 | 37783 | 38053.7 | 270.7 | Left | Embankment Toe | Unlined Triangular Toe Ditch (Type 4) | Toe Ditch | PROBABLE | Normal | Unlined triangular ditch at foot of slope (MDDT DW-10001)
S02-BATCH-014 | DWKZ-03014 | s02_asset_435 | PK 38+023 – PK 38+036 | 38022.7 | 38035.7 | 13 | Left | Embankment Toe | Trapezoidal Lined Toe Ditch (Type 12) | Toe Ditch | PROBABLE | Normal | Trapezoidal concrete lined ditch at foot of slope (MDDT DW-10001 / DW-10006)
S02-BATCH-014 | DWKZ-03014 | s02_asset_436 | PK 38+023 – PK 38+035 | 38023.2 | 38035.3 | 12.1 | Left | Embankment Toe | Concrete Lined Triangular Toe Ditch (Type 7) | Toe Ditch | PROBABLE | Normal | Concrete lined triangular ditch at foot of slope (MDDT DW-10001)
S02-BATCH-014 | DWKZ-03014 | s02_asset_437 | PK 38+090 – PK 38+115 | 38089.9 | 38115.3 | 25.4 | Right | Embankment Toe | Concrete Lined Triangular Toe Ditch (Type 7) | Toe Ditch | PROBABLE | Normal | Concrete lined triangular ditch at foot of slope (MDDT DW-10001)
S02-BATCH-014 | DWKZ-03014 | s02_asset_438 | PK 38+090 – PK 38+182 | 38090.4 | 38182.5 | 92.1 | Right | Embankment Toe | Trapezoidal Lined Toe Ditch (Type 12) | Toe Ditch | PROBABLE | Normal | Trapezoidal concrete lined ditch at foot of slope (MDDT DW-10001 / DW-10006)
S02-BATCH-014 | DWKZ-03014 | s02_asset_439 | PK 38+098 – PK 38+126 | 38097.5 | 38125.5 | 28 | Left | Embankment Toe | Embankment Riprap Armor & Scour Protection | Riprap Protection | PROBABLE | Longitudinal toe armor stretch (L=28.0m) | Embankment riprap armor & scour protection (MDDT DW-10004-02-A). Loose stone D50=100-200mm over separation geotextile, L=28.0m.
S02-BATCH-014 | DWKZ-03014 | s02_asset_440 | PK 38+101 | 38100.784 | 38100.784 | 0 | Center | Track Centerline Crossing | Precast Concrete Pipe Culvert 1xØ1.5m (PC 38+101) | Cross Drainage | CONFIRMED | Normal | Precast concrete pipe culvert 1xØ1.5m
S02-BATCH-014 | DWKZ-03014 | s02_asset_441 | PK 38+123 – PK 38+151 | 38123.3 | 38151.3 | 28 | Left | Embankment Toe | Embankment Riprap Armor & Scour Protection | Riprap Protection | PROBABLE | Longitudinal toe armor stretch (L=28.0m) | Embankment riprap armor & scour protection (MDDT DW-10004-02-A). Loose stone D50=100-200mm over separation geotextile, L=28.0m.
S02-BATCH-014 | DWKZ-03014 | s02_asset_442 | PK 38+174 – PK 38+191 | 38174.1 | 38190.8 | 16.7 | Left | Embankment Toe | Trapezoidal Lined Toe Ditch (Type 12) | Toe Ditch | PROBABLE | Normal | Trapezoidal concrete lined ditch at foot of slope (MDDT DW-10001 / DW-10006)
S02-BATCH-014 | DWKZ-03014 | s02_asset_443 | PK 38+205 – PK 38+748 | 38204.9 | 38747.9 | 543 | Left | Embankment Toe | Unlined Triangular Toe Ditch (Type 4) | Toe Ditch | PROBABLE | Normal | Unlined triangular ditch at foot of slope (MDDT DW-10001)
S02-BATCH-014 | DWKZ-03014 | s02_asset_444 | PK 38+206 – PK 38+221 | 38205.5 | 38221.2 | 15.7 | Right | Embankment Toe | Unlined Triangular Toe Ditch (Type 4) | Toe Ditch | PROBABLE | Normal | Unlined triangular ditch at foot of slope (MDDT DW-10001)
S02-BATCH-014 | DWKZ-03014 | s02_asset_445 | PK 38+418 – PK 38+431 | 38418.3 | 38430.7 | 12.4 | Right | Embankment Toe | Trapezoidal Lined Toe Ditch (Type 12) | Toe Ditch | PROBABLE | Normal | Trapezoidal concrete lined ditch at foot of slope (MDDT DW-10001 / DW-10006)
S02-BATCH-014 | DWKZ-03014 | s02_asset_446 | PK 38+419 – PK 38+430 | 38418.9 | 38430.3 | 11.4 | Right | Embankment Toe | Concrete Lined Triangular Toe Ditch (Type 7) | Toe Ditch | PROBABLE | Normal | Concrete lined triangular ditch at foot of slope (MDDT DW-10001)
S02-BATCH-014 | DWKZ-03014 | s02_asset_447 | PK 38+570 – PK 39+292 | 38570.1 | 39291.6 | 721.5 | Right | Embankment Toe | Unlined Triangular Toe Ditch (Type 4) | Toe Ditch | PROBABLE | Normal | Unlined triangular ditch at foot of slope (MDDT DW-10001)
S02-BATCH-014 | DWKZ-03014 | s02_asset_448 | PK 38+580 – PK 38+774 | 38580.5 | 38773.9 | 193.4 | Left | Embankment Toe | Trapezoidal Lined Toe Ditch (Type 12) | Toe Ditch | PROBABLE | Normal | Trapezoidal concrete lined ditch at foot of slope (MDDT DW-10001 / DW-10006)
S02-BATCH-014 | DWKZ-03014 | s02_asset_449 | PK 38+581 – PK 38+774 | 38580.6 | 38774.5 | 193.9 | Left | Embankment Toe | Concrete Lined Triangular Toe Ditch (Type 7) | Toe Ditch | PROBABLE | Normal | Concrete lined triangular ditch at foot of slope (MDDT DW-10001)
S02-BATCH-014 | DWKZ-03014 | s02_asset_450 | PK 38+652 – PK 39+292 | 38651.7 | 39292.1 | 640.4 | Right | Embankment Toe | Trapezoidal Lined Toe Ditch (Type 12) | Toe Ditch | PROBABLE | Normal | Trapezoidal concrete lined ditch at foot of slope (MDDT DW-10001 / DW-10006)
S02-BATCH-014 | DWKZ-03014 | s02_asset_451 | PK 38+652 – PK 39+504 | 38652 | 39503.7 | 851.7 | Right | Embankment Toe | Concrete Lined Triangular Toe Ditch (Type 7) | Toe Ditch | PROBABLE | Normal | Concrete lined triangular ditch at foot of slope (MDDT DW-10001)
S02-BATCH-014 | DWKZ-03014 | s02_asset_452 | PK 38+895 – PK 39+524 | 38894.8 | 39524 | 629.2 | Left | Embankment Toe | Concrete Lined Triangular Toe Ditch (Type 7) | Toe Ditch | PROBABLE | Normal | Concrete lined triangular ditch at foot of slope (MDDT DW-10001)
S02-BATCH-014 | DWKZ-03014 | s02_asset_453 | PK 38+896 – PK 39+312 | 38896.2 | 39312.5 | 416.3 | Left | Embankment Toe | Trapezoidal Lined Toe Ditch (Type 12) | Toe Ditch | PROBABLE | Normal | Trapezoidal concrete lined ditch at foot of slope (MDDT DW-10001 / DW-10006)
S02-BATCH-014 | DWKZ-03014 | s02_asset_454 | PK 39+172 – PK 39+291 | 39171.8 | 39291.4 | 119.6 | Left | Embankment Toe | Unlined Triangular Toe Ditch (Type 4) | Toe Ditch | PROBABLE | Normal | Unlined triangular ditch at foot of slope (MDDT DW-10001)
S02-BATCH-015 | DWKZ-03015 | s02_asset_455 | PK 39+421 – PK 39+443 | 39421.3 | 39443.3 | 22 | Left | Embankment Toe | Trapezoidal Lined Toe Ditch (Type 12) | Toe Ditch | PROBABLE | Normal | Trapezoidal concrete lined ditch at foot of slope (MDDT DW-10001 / DW-10006)
S02-BATCH-015 | DWKZ-03015 | s02_asset_456 | PK 39+432 – PK 39+482 | 39432 | 39482 | 50 | Right | Shoulder (Platform Edge) | Half-Round Platform Shoulder Ditch (Type 9) | Shoulder Ditch | PROBABLE | Normal | Precast half-round lined platform shoulder ditch (MDDT DW-10020 / DW-10003), L=50.0m, slope=Unstated
S02-BATCH-015 | DWKZ-03015 | s02_asset_457 | PK 39+462 – PK 40+151 | 39461.7 | 40151.1 | 689.4 | Right | Embankment Toe | Unlined Triangular Toe Ditch (Type 4) | Toe Ditch | PROBABLE | Normal | Unlined triangular ditch at foot of slope (MDDT DW-10001)
S02-BATCH-015 | DWKZ-03015 | s02_asset_458 | PK 39+462 – PK 39+490 | 39462.3 | 39490.3 | 28 | Right | Embankment Toe | Embankment Riprap Armor & Scour Protection | Riprap Protection | PROBABLE | Longitudinal toe armor stretch (L=28.0m) | Embankment riprap armor & scour protection (MDDT DW-10004-02-A). Loose stone D50=100-200mm over separation geotextile, L=28.0m.
S02-BATCH-015 | DWKZ-03015 | s02_asset_459 | PK 39+466 – PK 39+494 | 39465.9 | 39493.9 | 28 | Left | Embankment Toe | Embankment Riprap Armor & Scour Protection | Riprap Protection | PROBABLE | Longitudinal toe armor stretch (L=28.0m) | Embankment riprap armor & scour protection (MDDT DW-10004-02-A). Loose stone D50=100-200mm over separation geotextile, L=28.0m.
S02-BATCH-015 | DWKZ-03015 | s02_asset_460 | PK 39+520 – PK 39+539 | 39520.5 | 39539 | 18.5 | Right | Embankment Toe | Trapezoidal Lined Toe Ditch (Type 12) | Toe Ditch | PROBABLE | Normal | Trapezoidal concrete lined ditch at foot of slope (MDDT DW-10001 / DW-10006)
S02-BATCH-015 | DWKZ-03015 | s02_asset_461 | PK 39+527 – PK 39+541 | 39526.8 | 39541.1 | 14.3 | Left | Embankment Toe | Unlined Triangular Toe Ditch (Type 4) | Toe Ditch | PROBABLE | Normal | Unlined triangular ditch at foot of slope (MDDT DW-10001)
S02-BATCH-015 | DWKZ-03015 | s02_asset_462 | PK 39+530 | 39530 | 39530 | 0 | Center | Track Centerline Crossing | Reinforced Concrete Box Culvert 3x(3.0x3.0m) (BC 39+530) | Cross Drainage | CONFIRMED | Normal | Reinforced concrete box culvert 3x(3.0x3.0m)
S02-BATCH-015 | DWKZ-03015 | s02_asset_463 | PK 39+555 – PK 39+583 | 39555.4 | 39583.4 | 28 | Left | Embankment Toe | Embankment Riprap Armor & Scour Protection | Riprap Protection | PROBABLE | Longitudinal toe armor stretch (L=28.0m) | Embankment riprap armor & scour protection (MDDT DW-10004-02-A). Loose stone D50=100-200mm over separation geotextile, L=28.0m.
S02-BATCH-015 | DWKZ-03015 | s02_asset_464 | PK 39+575 – PK 39+595 | 39575.3 | 39595.1 | 19.8 | Left | Embankment Toe | Concrete Lined Triangular Toe Ditch (Type 7) | Toe Ditch | PROBABLE | Normal | Concrete lined triangular ditch at foot of slope (MDDT DW-10001)
S02-BATCH-015 | DWKZ-03015 | s02_asset_465 | PK 39+595 – PK 39+645 | 39594.7 | 39644.7 | 50 | Right | Shoulder (Platform Edge) | Half-Round Platform Shoulder Ditch (Type 9) | Shoulder Ditch | PROBABLE | Normal | Precast half-round lined platform shoulder ditch (MDDT DW-10020 / DW-10003), L=50.0m, slope=Unstated
S02-BATCH-015 | DWKZ-03015 | s02_asset_466 | PK 39+684 – PK 39+712 | 39683.9 | 39711.9 | 28 | Right | Embankment Toe | Embankment Riprap Armor & Scour Protection | Riprap Protection | PROBABLE | Longitudinal toe armor stretch (L=28.0m) | Embankment riprap armor & scour protection (MDDT DW-10004-02-A). Loose stone D50=100-200mm over separation geotextile, L=28.0m.
S02-BATCH-015 | DWKZ-03015 | s02_asset_467 | PK 39+684 – PK 39+710 | 39684.4 | 39710.4 | 26 | Left | Embankment Toe | Concrete Lined Triangular Toe Ditch (Type 7) | Toe Ditch | PROBABLE | Normal | Concrete lined triangular ditch at foot of slope (MDDT DW-10001)
S02-BATCH-015 | DWKZ-03015 | s02_asset_468 | PK 39+705 – PK 39+710 | 39705 | 39710.3 | 5.3 | Left | Embankment Toe | Trapezoidal Lined Toe Ditch (Type 12) | Toe Ditch | PROBABLE | Normal | Trapezoidal concrete lined ditch at foot of slope (MDDT DW-10001 / DW-10006)
S02-BATCH-015 | DWKZ-03015 | s02_asset_469 | PK 39+753 | 39752.857 | 39752.857 | 0 | Center | Track Centerline Crossing | Precast Concrete Pipe Culvert 1xØ1.5m (PC 39+753) | Cross Drainage | CONFIRMED | Normal | Precast concrete pipe culvert 1xØ1.5m
S02-BATCH-015 | DWKZ-03015 | s02_asset_470 | PK 39+761 – PK 40+443 | 39761.2 | 40442.6 | 681.4 | Right | Embankment Toe | Concrete Lined Triangular Toe Ditch (Type 7) | Toe Ditch | PROBABLE | Normal | Concrete lined triangular ditch at foot of slope (MDDT DW-10001)
S02-BATCH-015 | DWKZ-03015 | s02_asset_471 | PK 39+777 – PK 39+805 | 39776.9 | 39804.9 | 28 | Right | Embankment Toe | Embankment Riprap Armor & Scour Protection | Riprap Protection | PROBABLE | Longitudinal toe armor stretch (L=28.0m) | Embankment riprap armor & scour protection (MDDT DW-10004-02-A). Loose stone D50=100-200mm over separation geotextile, L=28.0m.
S02-BATCH-015 | DWKZ-03015 | s02_asset_472 | PK 39+783 – PK 39+798 | 39783 | 39798.5 | 15.5 | Right | Embankment Toe | Trapezoidal Lined Toe Ditch (Type 12) | Toe Ditch | PROBABLE | Normal | Trapezoidal concrete lined ditch at foot of slope (MDDT DW-10001 / DW-10006)
S02-BATCH-015 | DWKZ-03015 | s02_asset_473 | PK 40+057 – PK 40+353 | 40056.7 | 40352.7 | 296 | Left | Embankment Toe | Unlined Triangular Toe Ditch (Type 4) | Toe Ditch | PROBABLE | Normal | Unlined triangular ditch at foot of slope (MDDT DW-10001)
S02-BATCH-015 | DWKZ-03015 | s02_asset_474 | PK 40+128 – PK 40+138 | 40128.3 | 40138.4 | 10.1 | Left | Embankment Toe | Trapezoidal Lined Toe Ditch (Type 12) | Toe Ditch | PROBABLE | Normal | Trapezoidal concrete lined ditch at foot of slope (MDDT DW-10001 / DW-10006)
S02-BATCH-015 | DWKZ-03015 | s02_asset_475 | PK 40+133 – PK 40+138 | 40132.8 | 40138 | 5.2 | Left | Embankment Toe | Concrete Lined Triangular Toe Ditch (Type 7) | Toe Ditch | PROBABLE | Normal | Concrete lined triangular ditch at foot of slope (MDDT DW-10001)
S02-BATCH-015 | DWKZ-03015 | s02_asset_476 | PK 40+163 – PK 40+191 | 40163.2 | 40191.2 | 28 | Right | Embankment Toe | Embankment Riprap Armor & Scour Protection | Riprap Protection | PROBABLE | Longitudinal toe armor stretch (L=28.0m) | Embankment riprap armor & scour protection (MDDT DW-10004-02-A). Loose stone D50=100-200mm over separation geotextile, L=28.0m.
S02-BATCH-015 | DWKZ-03015 | s02_asset_477 | PK 40+218 – PK 40+245 | 40218 | 40245.3 | 27.3 | Left | Embankment Toe | Trapezoidal Lined Toe Ditch (Type 12) | Toe Ditch | PROBABLE | Normal | Trapezoidal concrete lined ditch at foot of slope (MDDT DW-10001 / DW-10006)
S02-BATCH-015 | DWKZ-03015 | s02_asset_478 | PK 40+218 – PK 40+245 | 40218.5 | 40245.4 | 26.9 | Left | Embankment Toe | Concrete Lined Triangular Toe Ditch (Type 7) | Toe Ditch | PROBABLE | Normal | Concrete lined triangular ditch at foot of slope (MDDT DW-10001)
S02-BATCH-015 | DWKZ-03015 | s02_asset_479 | PK 40+226 | 40225.705 | 40225.705 | 0 | Center | Track Centerline Crossing | Reinforced Concrete Single Box Culvert 1x(2.0x2.0m) (BC 40+226) | Cross Drainage | CONFIRMED | Normal | Reinforced concrete box culvert 1x(2.0x2.0m)
S02-BATCH-015 | DWKZ-03015 | s02_asset_480 | PK 40+226 – PK 40+232 | 40226.3 | 40232 | 5.7 | Right | Embankment Toe | Unlined Triangular Toe Ditch (Type 4) | Toe Ditch | PROBABLE | Normal | Unlined triangular ditch at foot of slope (MDDT DW-10001)
S02-BATCH-015 | DWKZ-03015 | s02_asset_481 | PK 40+255 – PK 40+292 | 40255 | 40292.1 | 37.1 | Right | Embankment Toe | Trapezoidal Lined Toe Ditch (Type 12) | Toe Ditch | PROBABLE | Normal | Trapezoidal concrete lined ditch at foot of slope (MDDT DW-10001 / DW-10006)
S02-BATCH-015 | DWKZ-03015 | s02_asset_482 | PK 40+337 – PK 41+323 | 40337.2 | 41323.4 | 986.2 | Right | Embankment Toe | Unlined Triangular Toe Ditch (Type 4) | Toe Ditch | PROBABLE | Normal | Unlined triangular ditch at foot of slope (MDDT DW-10001)
S02-BATCH-015 | DWKZ-03015 | s02_asset_483 | PK 40+479 – PK 40+489 | 40479.4 | 40488.6 | 9.2 | Right | Embankment Toe | Trapezoidal Lined Toe Ditch (Type 12) | Toe Ditch | PROBABLE | Normal | Trapezoidal concrete lined ditch at foot of slope (MDDT DW-10001 / DW-10006)
S02-BATCH-015 | DWKZ-03015 | s02_asset_484 | PK 40+693 – PK 40+727 | 40693.1 | 40727.4 | 34.3 | Left | Embankment Toe | Trapezoidal Lined Toe Ditch (Type 12) | Toe Ditch | PROBABLE | Normal | Trapezoidal concrete lined ditch at foot of slope (MDDT DW-10001 / DW-10006)
S02-BATCH-015 | DWKZ-03015 | s02_asset_485 | PK 40+694 – PK 40+726 | 40693.8 | 40726.5 | 32.7 | Left | Embankment Toe | Concrete Lined Triangular Toe Ditch (Type 7) | Toe Ditch | PROBABLE | Normal | Concrete lined triangular ditch at foot of slope (MDDT DW-10001)
S02-BATCH-016 | DWKZ-03016 | s02_asset_486 | PK 40+822 – PK 40+839 | 40821.8 | 40839.3 | 17.5 | Left | Embankment Toe | Concrete Lined Triangular Toe Ditch (Type 7) | Toe Ditch | PROBABLE | Normal | Concrete lined triangular ditch at foot of slope (MDDT DW-10001)
S02-BATCH-016 | DWKZ-03016 | s02_asset_487 | PK 40+824 – PK 40+837 | 40824.2 | 40837.1 | 12.9 | Left | Embankment Toe | Trapezoidal Lined Toe Ditch (Type 12) | Toe Ditch | PROBABLE | Normal | Trapezoidal concrete lined ditch at foot of slope (MDDT DW-10001 / DW-10006)
S02-BATCH-016 | DWKZ-03016 | s02_asset_488 | PK 41+164 – PK 41+177 | 41164.4 | 41177.4 | 13 | Right | Embankment Toe | Concrete Lined Triangular Toe Ditch (Type 7) | Toe Ditch | PROBABLE | Normal | Concrete lined triangular ditch at foot of slope (MDDT DW-10001)
S02-BATCH-016 | DWKZ-03016 | s02_asset_489 | PK 41+166 – PK 41+175 | 41166.5 | 41175.2 | 8.7 | Right | Embankment Toe | Trapezoidal Lined Toe Ditch (Type 12) | Toe Ditch | PROBABLE | Normal | Trapezoidal concrete lined ditch at foot of slope (MDDT DW-10001 / DW-10006)
S02-BATCH-016 | DWKZ-03016 | s02_asset_490 | PK 41+320 – PK 41+533 | 41319.9 | 41532.9 | 213 | Left | Embankment Toe | Unlined Triangular Toe Ditch (Type 4) | Toe Ditch | PROBABLE | Normal | Unlined triangular ditch at foot of slope (MDDT DW-10001)
S02-BATCH-016 | DWKZ-03016 | s02_asset_491 | PK 41+375 – PK 41+467 | 41375 | 41467.4 | 92.4 | Right | Embankment Toe | Trapezoidal Lined Toe Ditch (Type 12) | Toe Ditch | PROBABLE | Normal | Trapezoidal concrete lined ditch at foot of slope (MDDT DW-10001 / DW-10006)
S02-BATCH-016 | DWKZ-03016 | s02_asset_492 | PK 41+467 – PK 41+476 | 41467.1 | 41475.6 | 8.5 | Right | Embankment Toe | Concrete Lined Triangular Toe Ditch (Type 7) | Toe Ditch | PROBABLE | Normal | Concrete lined triangular ditch at foot of slope (MDDT DW-10001)
S02-BATCH-016 | DWKZ-03016 | s02_asset_493 | PK 41+474 – PK 41+565 | 41474.1 | 41565 | 90.9 | Right | Embankment Toe | Unlined Triangular Toe Ditch (Type 4) | Toe Ditch | PROBABLE | Normal | Unlined triangular ditch at foot of slope (MDDT DW-10001)
S02-BATCH-016 | DWKZ-03016 | s02_asset_494 | PK 41+500 | 41499.7 | 41499.7 | 0 | Right | Slope Face (Water Descent) | Precast Water Descent (DW-10003) | Water Descent | FLAG FOR REVIEW | UNCONNECTED: No Type 9/8 half-round ditch extracted on this side at PK | Precast stepped water descent down embankment slope connecting Type 9 shoulder ditch / Type 8 bench ditch to toe dissipator per Drawing T2019-323-DD-MD-MDDT-2200-DW-10003-04-A.
S02-BATCH-016 | DWKZ-03016 | s02_asset_495 | PK 41+512 | 41511.8 | 41511.8 | 0 | Right | Slope Face (Water Descent) | Precast Water Descent (DW-10003) | Water Descent | FLAG FOR REVIEW | UNCONNECTED: No Type 9/8 half-round ditch extracted on this side at PK | Precast stepped water descent down embankment slope connecting Type 9 shoulder ditch / Type 8 bench ditch to toe dissipator per Drawing T2019-323-DD-MD-MDDT-2200-DW-10003-04-A.
S02-BATCH-016 | DWKZ-03016 | s02_asset_496 | PK 41+521 – PK 41+535 | 41520.7 | 41535 | 14.3 | Left | Embankment Toe | Trapezoidal Lined Toe Ditch (Type 12) | Toe Ditch | PROBABLE | Normal | Trapezoidal concrete lined ditch at foot of slope (MDDT DW-10001 / DW-10006)
S02-BATCH-016 | DWKZ-03016 | s02_asset_497 | PK 41+521 – PK 41+535 | 41521.2 | 41534.6 | 13.4 | Left | Embankment Toe | Concrete Lined Triangular Toe Ditch (Type 7) | Toe Ditch | PROBABLE | Normal | Concrete lined triangular ditch at foot of slope (MDDT DW-10001)
S02-BATCH-016 | DWKZ-03016 | s02_asset_498 | PK 41+590 – PK 41+634 | 41590.4 | 41634.3 | 43.9 | Right | Embankment Toe | Concrete Lined Triangular Toe Ditch (Type 7) | Toe Ditch | PROBABLE | Normal | Concrete lined triangular ditch at foot of slope (MDDT DW-10001)
S02-BATCH-016 | DWKZ-03016 | s02_asset_499 | PK 41+658 – PK 41+692 | 41658.4 | 41692.1 | 33.7 | Right | Embankment Toe | Trapezoidal Lined Toe Ditch (Type 12) | Toe Ditch | PROBABLE | Normal | Trapezoidal concrete lined ditch at foot of slope (MDDT DW-10001 / DW-10006)
S02-BATCH-016 | DWKZ-03016 | s02_asset_500 | PK 41+674 – PK 41+696 | 41674.2 | 41696.5 | 22.3 | Right | Embankment Toe | Concrete Lined Triangular Toe Ditch (Type 7) | Toe Ditch | PROBABLE | Normal | Concrete lined triangular ditch at foot of slope (MDDT DW-10001)
S02-BATCH-016 | DWKZ-03016 | s02_asset_501 | PK 41+800 – PK 42+609 | 41800 | 42608.8 | 808.8 | Right | Outer Extent (Channel) | Concrete Trapezoidal Channel (Type B B=1.5m, H=1.0m) | Diversion Channel | CONFIRMED | Outer channel corridor (Separated on Channel layer; verify distance from track) | Trapezoidal diversion channel (B=1.5m, H=1.0m, slope 1.13%, Qaff=4.55 m³/s)
S02-BATCH-016 | DWKZ-03016 | s02_asset_502 | PK 41+841 – PK 41+852 | 41841.4 | 41852.1 | 10.7 | Right | Embankment Toe | Concrete Lined Triangular Toe Ditch (Type 7) | Toe Ditch | PROBABLE | Normal | Concrete lined triangular ditch at foot of slope (MDDT DW-10001)
S02-BATCH-016 | DWKZ-03016 | s02_asset_503 | PK 41+843 – PK 41+852 | 41843.4 | 41852.5 | 9.1 | Right | Embankment Toe | Trapezoidal Lined Toe Ditch (Type 12) | Toe Ditch | PROBABLE | Normal | Trapezoidal concrete lined ditch at foot of slope (MDDT DW-10001 / DW-10006)
S02-BATCH-016 | DWKZ-03016 | s02_asset_504 | PK 41+937 – PK 42+326 | 41937 | 42326.1 | 389.1 | Left | Embankment Toe | Unlined Triangular Toe Ditch (Type 4) | Toe Ditch | PROBABLE | Normal | Unlined triangular ditch at foot of slope (MDDT DW-10001)
S02-BATCH-017 | DWKZ-03017 | s02_asset_505 | PK 42+228 – PK 42+239 | 42227.8 | 42238.9 | 11.1 | Left | Embankment Toe | Trapezoidal Lined Toe Ditch (Type 12) | Toe Ditch | PROBABLE | Normal | Trapezoidal concrete lined ditch at foot of slope (MDDT DW-10001 / DW-10006)
S02-BATCH-017 | DWKZ-03017 | s02_asset_506 | PK 42+232 – PK 42+238 | 42232.2 | 42238.5 | 6.3 | Left | Embankment Toe | Concrete Lined Triangular Toe Ditch (Type 7) | Toe Ditch | PROBABLE | Normal | Concrete lined triangular ditch at foot of slope (MDDT DW-10001)
S02-BATCH-017 | DWKZ-03017 | s02_asset_507 | PK 42+296 – PK 42+324 | 42295.6 | 42323.6 | 28 | Right | Embankment Toe | Embankment Riprap Armor & Scour Protection | Riprap Protection | PROBABLE | Longitudinal toe armor stretch (L=28.0m) | Embankment riprap armor & scour protection (MDDT DW-10004-02-A). Loose stone D50=100-200mm over separation geotextile, L=28.0m.
S02-BATCH-017 | DWKZ-03017 | s02_asset_508 | PK 42+335 – PK 42+385 | 42335.1 | 42385.2 | 50.1 | Left | Embankment Toe | Concrete Lined Triangular Toe Ditch (Type 7) | Toe Ditch | PROBABLE | Normal | Concrete lined triangular ditch at foot of slope (MDDT DW-10001)
S02-BATCH-017 | DWKZ-03017 | s02_asset_509 | PK 42+372 – PK 42+379 | 42371.5 | 42379.1 | 7.6 | Right | Embankment Toe | Unlined Triangular Toe Ditch (Type 4) | Toe Ditch | PROBABLE | Normal | Unlined triangular ditch at foot of slope (MDDT DW-10001)
S02-BATCH-017 | DWKZ-03017 | s02_asset_510 | PK 42+373 | 42372.552 | 42372.552 | 0 | Center | Track Centerline Crossing | Reinforced Concrete Single Box Culvert 1x(2.5x2.5m) (BC 42+373) | Cross Drainage | CONFIRMED | Normal | Reinforced concrete box culvert 1x(2.5x2.5m)
S02-BATCH-017 | DWKZ-03017 | s02_asset_511 | PK 42+373 – PK 42+396 | 42373.2 | 42396.3 | 23.1 | Left | Embankment Toe | Trapezoidal Lined Toe Ditch (Type 12) | Toe Ditch | PROBABLE | Normal | Trapezoidal concrete lined ditch at foot of slope (MDDT DW-10001 / DW-10006)
S02-BATCH-017 | DWKZ-03017 | s02_asset_512 | PK 42+377 – PK 42+386 | 42377 | 42385.9 | 8.9 | Left | Embankment Toe | Unlined Triangular Toe Ditch (Type 4) | Toe Ditch | PROBABLE | Normal | Unlined triangular ditch at foot of slope (MDDT DW-10001)
S02-BATCH-017 | DWKZ-03017 | s02_asset_513 | PK 42+384 – PK 42+412 | 42384.2 | 42412.2 | 28 | Right | Embankment Toe | Embankment Riprap Armor & Scour Protection | Riprap Protection | PROBABLE | Longitudinal toe armor stretch (L=28.0m) | Embankment riprap armor & scour protection (MDDT DW-10004-02-A). Loose stone D50=100-200mm over separation geotextile, L=28.0m.
S02-BATCH-017 | DWKZ-03017 | s02_asset_514 | PK 42+404 – PK 42+681 | 42404.4 | 42681.4 | 277 | Right | Embankment Toe | Unlined Triangular Toe Ditch (Type 4) | Toe Ditch | PROBABLE | Normal | Unlined triangular ditch at foot of slope (MDDT DW-10001)
S02-BATCH-017 | DWKZ-03017 | s02_asset_515 | PK 42+460 – PK 42+482 | 42460.4 | 42482.1 | 21.7 | Right | Embankment Toe | Concrete Lined Triangular Toe Ditch (Type 7) | Toe Ditch | PROBABLE | Normal | Concrete lined triangular ditch at foot of slope (MDDT DW-10001)
S02-BATCH-017 | DWKZ-03017 | s02_asset_516 | PK 42+462 – PK 42+482 | 42462.4 | 42481.5 | 19.1 | Right | Embankment Toe | Trapezoidal Lined Toe Ditch (Type 12) | Toe Ditch | PROBABLE | Normal | Trapezoidal concrete lined ditch at foot of slope (MDDT DW-10001 / DW-10006)
S02-BATCH-017 | DWKZ-03017 | s02_asset_517 | PK 42+582 – PK 42+591 | 42581.9 | 42591 | 9.1 | Right | Embankment Toe | Trapezoidal Lined Toe Ditch (Type 12) | Toe Ditch | PROBABLE | Normal | Trapezoidal concrete lined ditch at foot of slope (MDDT DW-10001 / DW-10006)
S02-BATCH-017 | DWKZ-03017 | s02_asset_518 | PK 42+586 – PK 42+636 | 42586.1 | 42636.1 | 50 | Right | Shoulder (Platform Edge) | Half-Round Platform Shoulder Ditch (Type 9) | Shoulder Ditch | PROBABLE | Normal | Precast half-round lined platform shoulder ditch (MDDT DW-10020 / DW-10003), L=50.0m, slope=Unstated
S02-BATCH-017 | DWKZ-03017 | s02_asset_519 | PK 42+613 – PK 42+744 | 42612.6 | 42744.3 | 131.7 | Left | Embankment Toe | Concrete Lined Triangular Toe Ditch (Type 7) | Toe Ditch | PROBABLE | Normal | Concrete lined triangular ditch at foot of slope (MDDT DW-10001)
S02-BATCH-017 | DWKZ-03017 | s02_asset_520 | PK 42+628 – PK 42+650 | 42628.3 | 42649.8 | 21.5 | Right | Embankment Toe | Trapezoidal Lined Toe Ditch (Type 12) | Toe Ditch | PROBABLE | Normal | Trapezoidal concrete lined ditch at foot of slope (MDDT DW-10001 / DW-10006)
S02-BATCH-017 | DWKZ-03017 | s02_asset_521 | PK 42+628 – PK 42+708 | 42628.3 | 42707.7 | 79.4 | Right | Embankment Toe | Concrete Lined Triangular Toe Ditch (Type 7) | Toe Ditch | PROBABLE | Normal | Concrete lined triangular ditch at foot of slope (MDDT DW-10001)
S02-BATCH-017 | DWKZ-03017 | s02_asset_522 | PK 42+638 – PK 42+643 | 42638.3 | 42643.3 | 5 | Left | Embankment Toe | Trapezoidal Lined Toe Ditch (Type 12) | Toe Ditch | PROBABLE | Normal | Trapezoidal concrete lined ditch at foot of slope (MDDT DW-10001 / DW-10006)
S02-BATCH-017 | DWKZ-03017 | s02_asset_523 | PK 42+657 – PK 42+685 | 42656.8 | 42684.8 | 28 | Left | Embankment Toe | Embankment Riprap Armor & Scour Protection | Riprap Protection | PROBABLE | Longitudinal toe armor stretch (L=28.0m) | Embankment riprap armor & scour protection (MDDT DW-10004-02-A). Loose stone D50=100-200mm over separation geotextile, L=28.0m.
S02-BATCH-017 | DWKZ-03017 | s02_asset_524 | PK 42+706 – PK 42+734 | 42706.4 | 42734.4 | 28 | Right | Embankment Toe | Embankment Riprap Armor & Scour Protection | Riprap Protection | PROBABLE | Longitudinal toe armor stretch (L=28.0m) | Embankment riprap armor & scour protection (MDDT DW-10004-02-A). Loose stone D50=100-200mm over separation geotextile, L=28.0m.
S02-BATCH-017 | DWKZ-03017 | s02_asset_525 | PK 42+707 – PK 42+732 | 42706.7 | 42731.8 | 25.1 | Right | Embankment Toe | Unlined Triangular Toe Ditch (Type 4) | Toe Ditch | PROBABLE | Normal | Unlined triangular ditch at foot of slope (MDDT DW-10001)
S02-BATCH-017 | DWKZ-03017 | s02_asset_526 | PK 42+736 – PK 42+744 | 42735.8 | 42744.2 | 8.4 | Left | Embankment Toe | Trapezoidal Lined Toe Ditch (Type 12) | Toe Ditch | PROBABLE | Normal | Trapezoidal concrete lined ditch at foot of slope (MDDT DW-10001 / DW-10006)
S02-BATCH-017 | DWKZ-03017 | s02_asset_527 | PK 42+793 – PK 42+821 | 42793 | 42821 | 28 | Left | Embankment Toe | Embankment Riprap Armor & Scour Protection | Riprap Protection | PROBABLE | Longitudinal toe armor stretch (L=28.0m) | Embankment riprap armor & scour protection (MDDT DW-10004-02-A). Loose stone D50=100-200mm over separation geotextile, L=28.0m.
S02-BATCH-017 | DWKZ-03017 | s02_asset_528 | PK 42+850 – PK 43+198 | 42850 | 43197.7 | 347.7 | Left | Embankment Toe | Trapezoidal Lined Toe Ditch (Type 12) | Toe Ditch | PROBABLE | Normal | Trapezoidal concrete lined ditch at foot of slope (MDDT DW-10001 / DW-10006)
S02-BATCH-017 | DWKZ-03017 | s02_asset_529 | PK 42+850 – PK 43+234 | 42850.5 | 43233.8 | 383.3 | Right | Embankment Toe | Trapezoidal Lined Toe Ditch (Type 12) | Toe Ditch | PROBABLE | Normal | Trapezoidal concrete lined ditch at foot of slope (MDDT DW-10001 / DW-10006)
S02-BATCH-017 | DWKZ-03017 | s02_asset_530 | PK 42+850 – PK 43+116 | 42850.5 | 43116.4 | 265.9 | Right | Embankment Toe | Unlined Triangular Toe Ditch (Type 4) | Toe Ditch | PROBABLE | Normal | Unlined triangular ditch at foot of slope (MDDT DW-10001)
S02-BATCH-017 | DWKZ-03017 | s02_asset_531 | PK 42+920 – PK 42+951 | 42919.5 | 42950.7 | 31.2 | Left | Embankment Toe | Concrete Lined Triangular Toe Ditch (Type 7) | Toe Ditch | PROBABLE | Normal | Concrete lined triangular ditch at foot of slope (MDDT DW-10001)
S02-BATCH-017 | DWKZ-03017 | s02_asset_532 | PK 42+942 – PK 42+951 | 42941.6 | 42950.8 | 9.2 | Right | Embankment Toe | Concrete Lined Triangular Toe Ditch (Type 7) | Toe Ditch | PROBABLE | Normal | Concrete lined triangular ditch at foot of slope (MDDT DW-10001)
S02-BATCH-017 | DWKZ-03017 | s02_asset_533 | PK 42+990 – PK 43+040 | 42990.1 | 43040.1 | 50 | Right | Shoulder (Platform Edge) | Half-Round Platform Shoulder Ditch (Type 9) | Shoulder Ditch | PROBABLE | Normal | Precast half-round lined platform shoulder ditch (MDDT DW-10020 / DW-10003), L=50.0m, slope=Unstated
S02-BATCH-017 | DWKZ-03017 | s02_asset_534 | PK 43+021 – PK 43+034 | 43020.7 | 43034.3 | 13.6 | Right | Embankment Toe | Concrete Lined Triangular Toe Ditch (Type 7) | Toe Ditch | PROBABLE | Normal | Concrete lined triangular ditch at foot of slope (MDDT DW-10001)
S02-BATCH-017 | DWKZ-03017 | s02_asset_535 | PK 43+074 – PK 43+096 | 43074.2 | 43096.5 | 22.3 | Right | Embankment Toe | Concrete Lined Triangular Toe Ditch (Type 7) | Toe Ditch | PROBABLE | Normal | Concrete lined triangular ditch at foot of slope (MDDT DW-10001)
S02-BATCH-017 | DWKZ-03017 | s02_asset_536 | PK 43+124 – PK 43+152 | 43123.8 | 43151.8 | 28 | Left | Embankment Toe | Embankment Riprap Armor & Scour Protection | Riprap Protection | PROBABLE | Longitudinal toe armor stretch (L=28.0m) | Embankment riprap armor & scour protection (MDDT DW-10004-02-A). Loose stone D50=100-200mm over separation geotextile, L=28.0m.
S02-BATCH-017 | DWKZ-03017 | s02_asset_537 | PK 43+194 – PK 43+234 | 43194.2 | 43234.4 | 40.2 | Right | Embankment Toe | Concrete Lined Triangular Toe Ditch (Type 7) | Toe Ditch | PROBABLE | Normal | Concrete lined triangular ditch at foot of slope (MDDT DW-10001)
S02-BATCH-017 | DWKZ-03017 | s02_asset_538 | PK 43+196 – PK 44+320 | 43196.5 | 44320.2 | 1123.7 | Right | Embankment Toe | Unlined Triangular Toe Ditch (Type 4) | Toe Ditch | PROBABLE | Normal | Unlined triangular ditch at foot of slope (MDDT DW-10001)
S02-BATCH-017 | DWKZ-03017 | s02_asset_539 | PK 43+198 | 43197.673 | 43197.673 | 0 | Center | Track Centerline Crossing | Reinforced Concrete Single Box Culvert 1x(2.0x2.0m) (BC 43+198) | Cross Drainage | CONFIRMED | Normal | Reinforced concrete box culvert 1x(2.0x2.0m)
S02-BATCH-017 | DWKZ-03017 | s02_asset_540 | PK 43+203 – PK 43+652 | 43203.1 | 43651.8 | 448.7 | Left | Embankment Toe | Unlined Triangular Toe Ditch (Type 4) | Toe Ditch | PROBABLE | Normal | Unlined triangular ditch at foot of slope (MDDT DW-10001)
S02-BATCH-017 | DWKZ-03017 | s02_asset_541 | PK 43+243 – PK 43+271 | 43243.4 | 43271.4 | 28 | Left | Embankment Toe | Embankment Riprap Armor & Scour Protection | Riprap Protection | PROBABLE | Longitudinal toe armor stretch (L=28.0m) | Embankment riprap armor & scour protection (MDDT DW-10004-02-A). Loose stone D50=100-200mm over separation geotextile, L=28.0m.
S02-BATCH-017 | DWKZ-03017 | s02_asset_542 | PK 43+576 – PK 43+604 | 43576.4 | 43604.4 | 28 | Left | Embankment Toe | Embankment Riprap Armor & Scour Protection | Riprap Protection | PROBABLE | Longitudinal toe armor stretch (L=28.0m) | Embankment riprap armor & scour protection (MDDT DW-10004-02-A). Loose stone D50=100-200mm over separation geotextile, L=28.0m.
S02-BATCH-017 | DWKZ-03017 | s02_asset_543 | PK 43+577 – PK 43+605 | 43576.6 | 43604.6 | 28 | Left | Embankment Toe | Embankment Riprap Armor & Scour Protection | Riprap Protection | PROBABLE | Longitudinal toe armor stretch (L=28.0m) | Embankment riprap armor & scour protection (MDDT DW-10004-02-A). Loose stone D50=100-200mm over separation geotextile, L=28.0m.
S02-BATCH-018 | DWKZ-03018 | s02_asset_544 | PK 43+619 – PK 43+631 | 43618.7 | 43630.6 | 11.9 | Left | Embankment Toe | Trapezoidal Lined Toe Ditch (Type 12) | Toe Ditch | PROBABLE | Normal | Trapezoidal concrete lined ditch at foot of slope (MDDT DW-10001 / DW-10006)
S02-BATCH-018 | DWKZ-03018 | s02_asset_545 | PK 43+619 – PK 44+354 | 43619.2 | 44353.7 | 734.5 | Left | Embankment Toe | Concrete Lined Triangular Toe Ditch (Type 7) | Toe Ditch | PROBABLE | Normal | Concrete lined triangular ditch at foot of slope (MDDT DW-10001)
S02-BATCH-018 | DWKZ-03018 | s02_asset_546 | PK 43+633 – PK 43+642 | 43633.3 | 43642.5 | 9.2 | Right | Embankment Toe | Trapezoidal Lined Toe Ditch (Type 12) | Toe Ditch | PROBABLE | Normal | Trapezoidal concrete lined ditch at foot of slope (MDDT DW-10001 / DW-10006)
S02-BATCH-018 | DWKZ-03018 | s02_asset_547 | PK 43+634 – PK 43+641 | 43634.1 | 43641 | 6.9 | Right | Embankment Toe | Concrete Lined Triangular Toe Ditch (Type 7) | Toe Ditch | PROBABLE | Normal | Concrete lined triangular ditch at foot of slope (MDDT DW-10001)
S02-BATCH-018 | DWKZ-03018 | s02_asset_548 | PK 43+639 | 43639.158 | 43639.158 | 0 | Center | Track Centerline Crossing | Reinforced Concrete Single Box Culvert 1x(2.0x2.0m) (BC 43+639) | Cross Drainage | CONFIRMED | Normal | Reinforced concrete box culvert 1x(2.0x2.0m)
S02-BATCH-018 | DWKZ-03018 | s02_asset_549 | PK 43+958 – PK 43+967 | 43957.6 | 43966.7 | 9.1 | Right | Embankment Toe | Trapezoidal Lined Toe Ditch (Type 12) | Toe Ditch | PROBABLE | Normal | Trapezoidal concrete lined ditch at foot of slope (MDDT DW-10001 / DW-10006)
S02-BATCH-018 | DWKZ-03018 | s02_asset_550 | PK 44+253 – PK 44+496 | 44253.2 | 44496.5 | 243.3 | Right | Embankment Toe | Concrete Lined Triangular Toe Ditch (Type 7) | Toe Ditch | PROBABLE | Normal | Concrete lined triangular ditch at foot of slope (MDDT DW-10001)
S02-BATCH-018 | DWKZ-03018 | s02_asset_551 | PK 44+323 – PK 44+336 | 44323.4 | 44335.5 | 12.1 | Left | Embankment Toe | Trapezoidal Lined Toe Ditch (Type 12) | Toe Ditch | PROBABLE | Normal | Trapezoidal concrete lined ditch at foot of slope (MDDT DW-10001 / DW-10006)
S02-BATCH-018 | DWKZ-03018 | s02_asset_552 | PK 44+446 – PK 44+590 | 44445.7 | 44590.3 | 144.6 | Left | Embankment Toe | Concrete Lined Triangular Toe Ditch (Type 7) | Toe Ditch | PROBABLE | Normal | Concrete lined triangular ditch at foot of slope (MDDT DW-10001)
S02-BATCH-018 | DWKZ-03018 | s02_asset_553 | PK 44+458 – PK 44+492 | 44458.4 | 44492.1 | 33.7 | Right | Embankment Toe | Trapezoidal Lined Toe Ditch (Type 12) | Toe Ditch | PROBABLE | Normal | Trapezoidal concrete lined ditch at foot of slope (MDDT DW-10001 / DW-10006)
S02-BATCH-018 | DWKZ-03018 | s02_asset_554 | PK 44+598 – PK 44+608 | 44597.7 | 44607.5 | 9.8 | Left | Embankment Toe | Unlined Triangular Toe Ditch (Type 4) | Toe Ditch | PROBABLE | Normal | Unlined triangular ditch at foot of slope (MDDT DW-10001)
S02-BATCH-018 | DWKZ-03018 | s02_asset_555 | PK 44+624 | 44623.7 | 44623.7 | 0 | Right | Slope Face (Water Descent) | Precast Water Descent (DW-10003) | Water Descent | FLAG FOR REVIEW | UNCONNECTED: No Type 9/8 half-round ditch extracted on this side at PK | Precast stepped water descent down embankment slope connecting Type 9 shoulder ditch / Type 8 bench ditch to toe dissipator per Drawing T2019-323-DD-MD-MDDT-2200-DW-10003-04-A.
S02-BATCH-018 | DWKZ-03018 | s02_asset_556 | PK 44+643 – PK 44+663 | 44643.1 | 44663.1 | 20 | Left | Embankment Toe | Unlined Triangular Toe Ditch (Type 4) | Toe Ditch | PROBABLE | Normal | Unlined triangular ditch at foot of slope (MDDT DW-10001)
S02-BATCH-018 | DWKZ-03018 | s02_asset_557 | PK 44+663 – PK 44+957 | 44663.3 | 44957.1 | 293.8 | Left | Embankment Toe | Trapezoidal Lined Toe Ditch (Type 12) | Toe Ditch | PROBABLE | Normal | Trapezoidal concrete lined ditch at foot of slope (MDDT DW-10001 / DW-10006)
S02-BATCH-018 | DWKZ-03018 | s02_asset_558 | PK 44+693 – PK 44+702 | 44693.2 | 44701.9 | 8.7 | Right | Embankment Toe | Trapezoidal Lined Toe Ditch (Type 12) | Toe Ditch | PROBABLE | Normal | Trapezoidal concrete lined ditch at foot of slope (MDDT DW-10001 / DW-10006)
S02-BATCH-018 | DWKZ-03018 | s02_asset_559 | PK 44+897 – PK 44+932 | 44897.1 | 44931.8 | 34.7 | Left | Embankment Toe | Concrete Lined Triangular Toe Ditch (Type 7) | Toe Ditch | PROBABLE | Normal | Concrete lined triangular ditch at foot of slope (MDDT DW-10001)
S02-BATCH-018 | DWKZ-03018 | s02_asset_560 | PK 44+955 – PK 45+056 | 44955.3 | 45055.9 | 100.6 | Right | Embankment Toe | Trapezoidal Lined Toe Ditch (Type 12) | Toe Ditch | PROBABLE | Normal | Trapezoidal concrete lined ditch at foot of slope (MDDT DW-10001 / DW-10006)
S02-BATCH-018 | DWKZ-03018 | s02_asset_561 | PK 44+982 – PK 44+999 | 44982.1 | 44998.9 | 16.8 | Right | Embankment Toe | Concrete Lined Triangular Toe Ditch (Type 7) | Toe Ditch | PROBABLE | Normal | Concrete lined triangular ditch at foot of slope (MDDT DW-10001)
S02-BATCH-019 | DWKZ-03019 | s02_asset_562 | PK 45+011 – PK 45+033 | 45010.9 | 45033.3 | 22.4 | Left | Embankment Toe | Concrete Lined Triangular Toe Ditch (Type 7) | Toe Ditch | PROBABLE | Normal | Concrete lined triangular ditch at foot of slope (MDDT DW-10001)
S02-BATCH-019 | DWKZ-03019 | s02_asset_563 | PK 45+022 – PK 45+416 | 45022.5 | 45416.1 | 393.6 | Left | Embankment Toe | Trapezoidal Lined Toe Ditch (Type 12) | Toe Ditch | PROBABLE | Normal | Trapezoidal concrete lined ditch at foot of slope (MDDT DW-10001 / DW-10006)
S02-BATCH-019 | DWKZ-03019 | s02_asset_564 | PK 45+377 – PK 45+388 | 45377.1 | 45387.9 | 10.8 | Right | Embankment Toe | Concrete Lined Triangular Toe Ditch (Type 7) | Toe Ditch | PROBABLE | Normal | Concrete lined triangular ditch at foot of slope (MDDT DW-10001)
S02-BATCH-019 | DWKZ-03019 | s02_asset_565 | PK 45+383 – PK 45+799 | 45383.4 | 45799.2 | 415.8 | Right | Embankment Toe | Unlined Triangular Toe Ditch (Type 4) | Toe Ditch | PROBABLE | Normal | Unlined triangular ditch at foot of slope (MDDT DW-10001)
S02-BATCH-019 | DWKZ-03019 | s02_asset_566 | PK 45+715 – PK 45+738 | 45714.8 | 45737.5 | 22.7 | Left | Embankment Toe | Concrete Lined Triangular Toe Ditch (Type 7) | Toe Ditch | PROBABLE | Normal | Concrete lined triangular ditch at foot of slope (MDDT DW-10001)
S02-BATCH-019 | DWKZ-03019 | s02_asset_567 | PK 45+749 – PK 46+190 | 45748.8 | 46189.8 | 441 | Right | Embankment Toe | Concrete Lined Triangular Toe Ditch (Type 7) | Toe Ditch | PROBABLE | Normal | Concrete lined triangular ditch at foot of slope (MDDT DW-10001)
S02-BATCH-019 | DWKZ-03019 | s02_asset_568 | PK 45+770 – PK 45+785 | 45769.6 | 45784.9 | 15.3 | Right | Embankment Toe | Trapezoidal Lined Toe Ditch (Type 12) | Toe Ditch | PROBABLE | Normal | Trapezoidal concrete lined ditch at foot of slope (MDDT DW-10001 / DW-10006)
S02-BATCH-019 | DWKZ-03019 | s02_asset_569 | PK 45+818 – PK 46+320 | 45817.5 | 46320.1 | 502.6 | Left | Embankment Toe | Concrete Lined Triangular Toe Ditch (Type 7) | Toe Ditch | PROBABLE | Normal | Concrete lined triangular ditch at foot of slope (MDDT DW-10001)
S02-BATCH-019 | DWKZ-03019 | s02_asset_570 | PK 45+858 – PK 45+892 | 45858.4 | 45892.1 | 33.7 | Right | Embankment Toe | Trapezoidal Lined Toe Ditch (Type 12) | Toe Ditch | PROBABLE | Normal | Trapezoidal concrete lined ditch at foot of slope (MDDT DW-10001 / DW-10006)
S02-BATCH-019 | DWKZ-03019 | s02_asset_571 | PK 46+030 – PK 46+043 | 46029.7 | 46042.9 | 13.2 | Left | Embankment Toe | Trapezoidal Lined Toe Ditch (Type 12) | Toe Ditch | PROBABLE | Normal | Trapezoidal concrete lined ditch at foot of slope (MDDT DW-10001 / DW-10006)
S02-BATCH-019 | DWKZ-03019 | s02_asset_572 | PK 46+111 – PK 46+139 | 46111 | 46139 | 28 | Left | Embankment Toe | Embankment Riprap Armor & Scour Protection | Riprap Protection | PROBABLE | Longitudinal toe armor stretch (L=28.0m) | Embankment riprap armor & scour protection (MDDT DW-10004-02-A). Loose stone D50=100-200mm over separation geotextile, L=28.0m.
S02-BATCH-019 | DWKZ-03019 | s02_asset_573 | PK 46+144 – PK 46+244 | 46143.5 | 46244.2 | 100.7 | Right | Embankment Toe | Unlined Triangular Toe Ditch (Type 4) | Toe Ditch | PROBABLE | Normal | Unlined triangular ditch at foot of slope (MDDT DW-10001)
S02-BATCH-019 | DWKZ-03019 | s02_asset_574 | PK 46+171 – PK 46+235 | 46170.9 | 46234.9 | 64 | Right | Embankment Toe | Trapezoidal Lined Toe Ditch (Type 12) | Toe Ditch | PROBABLE | Normal | Trapezoidal concrete lined ditch at foot of slope (MDDT DW-10001 / DW-10006)
S02-BATCH-019 | DWKZ-03019 | s02_asset_575 | PK 46+192 – PK 46+207 | 46192.3 | 46206.7 | 14.4 | Left | Embankment Toe | Unlined Triangular Toe Ditch (Type 4) | Toe Ditch | PROBABLE | Normal | Unlined triangular ditch at foot of slope (MDDT DW-10001)
S02-BATCH-019 | DWKZ-03019 | s02_asset_576 | PK 46+196 | 46195.536 | 46195.536 | 0 | Center | Track Centerline Crossing | Reinforced Concrete Box Culvert 3x(3.0x3.0m) (BC 46+196) | Cross Drainage | CONFIRMED | Normal | Reinforced concrete box culvert 3x(3.0x3.0m)
S02-BATCH-019 | DWKZ-03019 | s02_asset_577 | PK 46+211 – PK 46+318 | 46210.7 | 46317.9 | 107.2 | Left | Embankment Toe | Trapezoidal Lined Toe Ditch (Type 12) | Toe Ditch | PROBABLE | Normal | Trapezoidal concrete lined ditch at foot of slope (MDDT DW-10001 / DW-10006)
S02-BATCH-019 | DWKZ-03019 | s02_asset_578 | PK 46+221 – PK 46+271 | 46220.6 | 46270.6 | 50 | Right | Shoulder (Platform Edge) | Half-Round Platform Shoulder Ditch (Type 9) | Shoulder Ditch | PROBABLE | Normal | Precast half-round lined platform shoulder ditch (MDDT DW-10020 / DW-10003), L=50.0m, slope=Unstated
S02-BATCH-019 | DWKZ-03019 | s02_asset_579 | PK 46+223 – PK 46+239 | 46223.4 | 46238.6 | 15.2 | Right | Embankment Toe | Concrete Lined Triangular Toe Ditch (Type 7) | Toe Ditch | PROBABLE | Normal | Concrete lined triangular ditch at foot of slope (MDDT DW-10001)
S02-BATCH-019 | DWKZ-03019 | s02_asset_580 | PK 46+336 – PK 46+460 | 46335.8 | 46460 | 124.2 | Right | Embankment Toe | Unlined Triangular Toe Ditch (Type 4) | Toe Ditch | PROBABLE | Normal | Unlined triangular ditch at foot of slope (MDDT DW-10001)
S02-BATCH-019 | DWKZ-03019 | s02_asset_581 | PK 46+343 – PK 46+371 | 46343 | 46371 | 28 | Left | Embankment Toe | Embankment Riprap Armor & Scour Protection | Riprap Protection | PROBABLE | Longitudinal toe armor stretch (L=28.0m) | Embankment riprap armor & scour protection (MDDT DW-10004-02-A). Loose stone D50=100-200mm over separation geotextile, L=28.0m.
S02-BATCH-019 | DWKZ-03019 | s02_asset_582 | PK 46+344 – PK 46+372 | 46344.5 | 46372.5 | 28 | Left | Embankment Toe | Embankment Riprap Armor & Scour Protection | Riprap Protection | PROBABLE | Longitudinal toe armor stretch (L=28.0m) | Embankment riprap armor & scour protection (MDDT DW-10004-02-A). Loose stone D50=100-200mm over separation geotextile, L=28.0m.
S02-BATCH-020 | DWKZ-03020 | s02_asset_583 | PK 46+400 – PK 46+428 | 46400.5 | 46428.5 | 28 | Left | Embankment Toe | Embankment Riprap Armor & Scour Protection | Riprap Protection | PROBABLE | Longitudinal toe armor stretch (L=28.0m) | Embankment riprap armor & scour protection (MDDT DW-10004-02-A). Loose stone D50=100-200mm over separation geotextile, L=28.0m.
S02-BATCH-020 | DWKZ-03020 | s02_asset_584 | PK 46+401 – PK 46+429 | 46401.1 | 46429.1 | 28 | Left | Embankment Toe | Embankment Riprap Armor & Scour Protection | Riprap Protection | PROBABLE | Longitudinal toe armor stretch (L=28.0m) | Embankment riprap armor & scour protection (MDDT DW-10004-02-A). Loose stone D50=100-200mm over separation geotextile, L=28.0m.
S02-BATCH-020 | DWKZ-03020 | s02_asset_585 | PK 46+417 – PK 46+426 | 46417.1 | 46426.1 | 9 | Left | Embankment Toe | Trapezoidal Lined Toe Ditch (Type 12) | Toe Ditch | PROBABLE | Normal | Trapezoidal concrete lined ditch at foot of slope (MDDT DW-10001 / DW-10006)
S02-BATCH-020 | DWKZ-03020 | s02_asset_586 | PK 46+421 – PK 46+433 | 46421.3 | 46433.1 | 11.8 | Left | Embankment Toe | Concrete Lined Triangular Toe Ditch (Type 7) | Toe Ditch | PROBABLE | Normal | Concrete lined triangular ditch at foot of slope (MDDT DW-10001)
S02-BATCH-020 | DWKZ-03020 | s02_asset_587 | PK 46+423 – PK 46+437 | 46423.4 | 46436.7 | 13.3 | Right | Embankment Toe | Concrete Lined Triangular Toe Ditch (Type 7) | Toe Ditch | PROBABLE | Normal | Concrete lined triangular ditch at foot of slope (MDDT DW-10001)
S02-BATCH-020 | DWKZ-03020 | s02_asset_588 | PK 46+424 | 46423.773 | 46423.773 | 0 | Center | Track Centerline Crossing | Precast Concrete Pipe Culvert 1xØ1.2m (PC 46+424) | Cross Drainage | CONFIRMED | Normal | Precast concrete pipe culvert 1xØ1.2m
S02-BATCH-020 | DWKZ-03020 | s02_asset_589 | PK 46+434 – PK 46+462 | 46434.1 | 46461.8 | 27.7 | Right | Embankment Toe | Trapezoidal Lined Toe Ditch (Type 12) | Toe Ditch | PROBABLE | Normal | Trapezoidal concrete lined ditch at foot of slope (MDDT DW-10001 / DW-10006)
S02-BATCH-020 | DWKZ-03020 | s02_asset_590 | PK 46+454 – PK 46+470 | 46453.5 | 46470.2 | 16.7 | Left | Embankment Toe | Trapezoidal Lined Toe Ditch (Type 12) | Toe Ditch | PROBABLE | Normal | Trapezoidal concrete lined ditch at foot of slope (MDDT DW-10001 / DW-10006)
S02-BATCH-020 | DWKZ-03020 | s02_asset_591 | PK 46+487 – PK 46+658 | 46487.1 | 46657.7 | 170.6 | Left | Embankment Toe | Unlined Triangular Toe Ditch (Type 4) | Toe Ditch | PROBABLE | Normal | Unlined triangular ditch at foot of slope (MDDT DW-10001)
S02-BATCH-020 | DWKZ-03020 | s02_asset_592 | PK 46+556 – PK 46+606 | 46556.3 | 46606.3 | 50 | Right | Shoulder (Platform Edge) | Half-Round Platform Shoulder Ditch (Type 9) | Shoulder Ditch | PROBABLE | Normal | Precast half-round lined platform shoulder ditch (MDDT DW-10020 / DW-10003), L=50.0m, slope=Unstated
S02-BATCH-020 | DWKZ-03020 | s02_asset_593 | PK 46+560 – PK 46+588 | 46559.6 | 46587.6 | 28 | Left | Embankment Toe | Embankment Riprap Armor & Scour Protection | Riprap Protection | PROBABLE | Longitudinal toe armor stretch (L=28.0m) | Embankment riprap armor & scour protection (MDDT DW-10004-02-A). Loose stone D50=100-200mm over separation geotextile, L=28.0m.
S02-BATCH-020 | DWKZ-03020 | s02_asset_594 | PK 46+573 – PK 46+623 | 46573.3 | 46623.3 | 50 | Right | Shoulder (Platform Edge) | Half-Round Platform Shoulder Ditch (Type 9) | Shoulder Ditch | PROBABLE | Normal | Precast half-round lined platform shoulder ditch (MDDT DW-10020 / DW-10003), L=50.0m, slope=Unstated
S02-BATCH-020 | DWKZ-03020 | s02_asset_595 | PK 46+598 – PK 46+698 | 46597.5 | 46698.3 | 100.8 | Right | Embankment Toe | Unlined Triangular Toe Ditch (Type 4) | Toe Ditch | PROBABLE | Normal | Unlined triangular ditch at foot of slope (MDDT DW-10001)
S02-BATCH-020 | DWKZ-03020 | s02_asset_596 | PK 46+599 – PK 46+618 | 46599 | 46617.8 | 18.8 | Right | Embankment Toe | Trapezoidal Lined Toe Ditch (Type 12) | Toe Ditch | PROBABLE | Normal | Trapezoidal concrete lined ditch at foot of slope (MDDT DW-10001 / DW-10006)
S02-BATCH-020 | DWKZ-03020 | s02_asset_597 | PK 46+600 – PK 46+618 | 46599.6 | 46618.3 | 18.7 | Right | Embankment Toe | Concrete Lined Triangular Toe Ditch (Type 7) | Toe Ditch | PROBABLE | Normal | Concrete lined triangular ditch at foot of slope (MDDT DW-10001)
S02-BATCH-020 | DWKZ-03020 | s02_asset_598 | PK 46+647 | 46647.476 | 46647.476 | 0 | Center | Track Centerline Crossing | Precast Concrete Pipe Culvert 1xØ1.5m (PC 46+647) | Cross Drainage | CONFIRMED | Normal | Precast concrete pipe culvert 1xØ1.5m
S02-BATCH-020 | DWKZ-03020 | s02_asset_599 | PK 46+670 – PK 46+978 | 46670.1 | 46977.5 | 307.4 | Left | Embankment Toe | Trapezoidal Lined Toe Ditch (Type 12) | Toe Ditch | PROBABLE | Normal | Trapezoidal concrete lined ditch at foot of slope (MDDT DW-10001 / DW-10006)
S02-BATCH-020 | DWKZ-03020 | s02_asset_600 | PK 46+677 – PK 46+705 | 46677.3 | 46705.3 | 28 | Left | Embankment Toe | Embankment Riprap Armor & Scour Protection | Riprap Protection | PROBABLE | Longitudinal toe armor stretch (L=28.0m) | Embankment riprap armor & scour protection (MDDT DW-10004-02-A). Loose stone D50=100-200mm over separation geotextile, L=28.0m.
S02-BATCH-020 | DWKZ-03020 | s02_asset_601 | PK 46+696 – PK 46+723 | 46695.8 | 46723 | 27.2 | Right | Embankment Toe | Concrete Lined Triangular Toe Ditch (Type 7) | Toe Ditch | PROBABLE | Normal | Concrete lined triangular ditch at foot of slope (MDDT DW-10001)
S02-BATCH-020 | DWKZ-03020 | s02_asset_602 | PK 46+714 – PK 46+723 | 46714.4 | 46723.4 | 9 | Right | Embankment Toe | Trapezoidal Lined Toe Ditch (Type 12) | Toe Ditch | PROBABLE | Normal | Trapezoidal concrete lined ditch at foot of slope (MDDT DW-10001 / DW-10006)
S02-BATCH-020 | DWKZ-03020 | s02_asset_603 | PK 46+724 – PK 46+774 | 46723.5 | 46773.8 | 50.3 | Right | Embankment Toe | Unlined Triangular Toe Ditch (Type 4) | Toe Ditch | PROBABLE | Normal | Unlined triangular ditch at foot of slope (MDDT DW-10001)
S02-BATCH-020 | DWKZ-03020 | s02_asset_604 | PK 46+780 – PK 46+793 | 46780.2 | 46792.8 | 12.6 | Left | Embankment Toe | Concrete Lined Triangular Toe Ditch (Type 7) | Toe Ditch | PROBABLE | Normal | Concrete lined triangular ditch at foot of slope (MDDT DW-10001)
S02-BATCH-020 | DWKZ-03020 | s02_asset_605 | PK 46+824 – PK 46+857 | 46823.5 | 46857 | 33.5 | Right | Embankment Toe | Trapezoidal Lined Toe Ditch (Type 12) | Toe Ditch | PROBABLE | Normal | Trapezoidal concrete lined ditch at foot of slope (MDDT DW-10001 / DW-10006)
S02-BATCH-020 | DWKZ-03020 | s02_asset_606 | PK 46+824 – PK 46+856 | 46823.7 | 46856.3 | 32.6 | Right | Embankment Toe | Concrete Lined Triangular Toe Ditch (Type 7) | Toe Ditch | PROBABLE | Normal | Concrete lined triangular ditch at foot of slope (MDDT DW-10001)
S02-BATCH-020 | DWKZ-03020 | s02_asset_607 | PK 46+944 – PK 46+972 | 46943.5 | 46971.5 | 28 | Left | Embankment Toe | Embankment Riprap Armor & Scour Protection | Riprap Protection | PROBABLE | Longitudinal toe armor stretch (L=28.0m) | Embankment riprap armor & scour protection (MDDT DW-10004-02-A). Loose stone D50=100-200mm over separation geotextile, L=28.0m.
S02-BATCH-020 | DWKZ-03020 | s02_asset_608 | PK 46+967 – PK 46+986 | 46966.9 | 46985.7 | 18.8 | Left | Embankment Toe | Concrete Lined Triangular Toe Ditch (Type 7) | Toe Ditch | PROBABLE | Normal | Concrete lined triangular ditch at foot of slope (MDDT DW-10001)
S02-BATCH-020 | DWKZ-03020 | s02_asset_609 | PK 46+990 – PK 47+047 | 46989.8 | 47047 | 57.2 | Right | Embankment Toe | Concrete Lined Triangular Toe Ditch (Type 7) | Toe Ditch | PROBABLE | Normal | Concrete lined triangular ditch at foot of slope (MDDT DW-10001)
S02-BATCH-020 | DWKZ-03020 | s02_asset_610 | PK 46+991 – PK 47+019 | 46991.3 | 47019.3 | 28 | Right | Embankment Toe | Embankment Riprap Armor & Scour Protection | Riprap Protection | PROBABLE | Longitudinal toe armor stretch (L=28.0m) | Embankment riprap armor & scour protection (MDDT DW-10004-02-A). Loose stone D50=100-200mm over separation geotextile, L=28.0m.
S02-BATCH-020 | DWKZ-03020 | s02_asset_611 | PK 47+003 – PK 47+046 | 47002.8 | 47046.5 | 43.7 | Right | Embankment Toe | Trapezoidal Lined Toe Ditch (Type 12) | Toe Ditch | PROBABLE | Normal | Trapezoidal concrete lined ditch at foot of slope (MDDT DW-10001 / DW-10006)
S02-BATCH-020 | DWKZ-03020 | s02_asset_612 | PK 47+065 – PK 47+115 | 47065.2 | 47115.2 | 50 | Right | Shoulder (Platform Edge) | Half-Round Platform Shoulder Ditch (Type 9) | Shoulder Ditch | PROBABLE | Normal | Precast half-round lined platform shoulder ditch (MDDT DW-10020 / DW-10003), L=50.0m, slope=Unstated
S02-BATCH-020 | DWKZ-03020 | s02_asset_613 | PK 47+108 – PK 47+136 | 47108.1 | 47136.1 | 28 | Left | Embankment Toe | Embankment Riprap Armor & Scour Protection | Riprap Protection | PROBABLE | Longitudinal toe armor stretch (L=28.0m) | Embankment riprap armor & scour protection (MDDT DW-10004-02-A). Loose stone D50=100-200mm over separation geotextile, L=28.0m.
S02-BATCH-020 | DWKZ-03020 | s02_asset_614 | PK 47+108 – PK 47+136 | 47108.2 | 47136.2 | 28 | Left | Embankment Toe | Embankment Riprap Armor & Scour Protection | Riprap Protection | PROBABLE | Longitudinal toe armor stretch (L=28.0m) | Embankment riprap armor & scour protection (MDDT DW-10004-02-A). Loose stone D50=100-200mm over separation geotextile, L=28.0m.
S02-BATCH-020 | DWKZ-03020 | s02_asset_615 | PK 47+118 – PK 47+374 | 47117.8 | 47374 | 256.2 | Right | Embankment Toe | Concrete Lined Triangular Toe Ditch (Type 7) | Toe Ditch | PROBABLE | Normal | Concrete lined triangular ditch at foot of slope (MDDT DW-10001)
S02-BATCH-020 | DWKZ-03020 | s02_asset_616 | PK 47+119 – PK 48+051 | 47118.9 | 48051.2 | 932.3 | Left | Embankment Toe | Concrete Lined Triangular Toe Ditch (Type 7) | Toe Ditch | PROBABLE | Normal | Concrete lined triangular ditch at foot of slope (MDDT DW-10001)
S02-BATCH-020 | DWKZ-03020 | s02_asset_617 | PK 47+122 – PK 47+132 | 47122.1 | 47132.1 | 10 | Left | Embankment Toe | Trapezoidal Lined Toe Ditch (Type 12) | Toe Ditch | PROBABLE | Normal | Trapezoidal concrete lined ditch at foot of slope (MDDT DW-10001 / DW-10006)
S02-BATCH-020 | DWKZ-03020 | s02_asset_618 | PK 47+127 – PK 47+178 | 47126.9 | 47177.8 | 50.9 | Right | Embankment Toe | Unlined Triangular Toe Ditch (Type 4) | Toe Ditch | PROBABLE | Normal | Unlined triangular ditch at foot of slope (MDDT DW-10001)
S02-BATCH-020 | DWKZ-03020 | s02_asset_619 | PK 47+160 – PK 47+188 | 47160.4 | 47188.4 | 28 | Right | Embankment Toe | Embankment Riprap Armor & Scour Protection | Riprap Protection | PROBABLE | Longitudinal toe armor stretch (L=28.0m) | Embankment riprap armor & scour protection (MDDT DW-10004-02-A). Loose stone D50=100-200mm over separation geotextile, L=28.0m.
S02-BATCH-020 | DWKZ-03020 | s02_asset_620 | PK 47+244 – PK 47+292 | 47244 | 47292.1 | 48.1 | Right | Embankment Toe | Trapezoidal Lined Toe Ditch (Type 12) | Toe Ditch | PROBABLE | Normal | Trapezoidal concrete lined ditch at foot of slope (MDDT DW-10001 / DW-10006)
S02-BATCH-020 | DWKZ-03020 | s02_asset_621 | PK 47+382 – PK 48+050 | 47381.8 | 48049.7 | 667.9 | Left | Embankment Toe | Trapezoidal Lined Toe Ditch (Type 12) | Toe Ditch | PROBABLE | Normal | Trapezoidal concrete lined ditch at foot of slope (MDDT DW-10001 / DW-10006)
S02-BATCH-020 | DWKZ-03020 | s02_asset_622 | PK 47+384 – PK 48+080 | 47384.5 | 48079.5 | 695 | Left | Embankment Toe | Unlined Triangular Toe Ditch (Type 4) | Toe Ditch | PROBABLE | Normal | Unlined triangular ditch at foot of slope (MDDT DW-10001)
S02-BATCH-020 | DWKZ-03020 | s02_asset_623 | PK 47+387 – PK 48+103 | 47387 | 48103.4 | 716.4 | Right | Embankment Toe | Unlined Triangular Toe Ditch (Type 4) | Toe Ditch | PROBABLE | Normal | Unlined triangular ditch at foot of slope (MDDT DW-10001)
S02-BATCH-020 | DWKZ-03020 | s02_asset_624 | PK 47+442 – PK 47+461 | 47442.1 | 47460.9 | 18.8 | Right | Embankment Toe | Trapezoidal Lined Toe Ditch (Type 12) | Toe Ditch | PROBABLE | Normal | Trapezoidal concrete lined ditch at foot of slope (MDDT DW-10001 / DW-10006)
S02-BATCH-020 | DWKZ-03020 | s02_asset_625 | PK 47+442 – PK 47+461 | 47442.3 | 47460.7 | 18.4 | Right | Embankment Toe | Concrete Lined Triangular Toe Ditch (Type 7) | Toe Ditch | PROBABLE | Normal | Concrete lined triangular ditch at foot of slope (MDDT DW-10001)
S02-BATCH-020 | DWKZ-03020 | s02_asset_626 | PK 47+541 – PK 47+550 | 47540.8 | 47549.7 | 8.9 | Right | Embankment Toe | Trapezoidal Lined Toe Ditch (Type 12) | Toe Ditch | PROBABLE | Normal | Trapezoidal concrete lined ditch at foot of slope (MDDT DW-10001 / DW-10006)
S02-BATCH-020 | DWKZ-03020 | s02_asset_627 | PK 47+545 – PK 47+552 | 47544.9 | 47551.6 | 6.7 | Right | Embankment Toe | Concrete Lined Triangular Toe Ditch (Type 7) | Toe Ditch | PROBABLE | Normal | Concrete lined triangular ditch at foot of slope (MDDT DW-10001)
S02-BATCH-021 | DWKZ-03021 | s02_asset_628 | PK 48+075 – PK 48+103 | 48074.8 | 48102.8 | 28 | Left | Embankment Toe | Embankment Riprap Armor & Scour Protection | Riprap Protection | PROBABLE | Longitudinal toe armor stretch (L=28.0m) | Embankment riprap armor & scour protection (MDDT DW-10004-02-A). Loose stone D50=100-200mm over separation geotextile, L=28.0m.
S02-BATCH-021 | DWKZ-03021 | s02_asset_629 | PK 48+100 – PK 49+600 | 48100 | 49600 | 1500 | Center | Shoulder (Platform Edge) | Sub-ballast Collector Network (Dambatta) | Track Drainage | CONFIRMED | Normal | Dambatta station track drainage collector lines (Discharge Pipes 1DB-4DB)
S02-BATCH-021 | DWKZ-03021 | s02_asset_630 | PK 48+106 – PK 48+348 | 48105.9 | 48348.3 | 242.4 | Left | Embankment Toe | Unlined Triangular Toe Ditch (Type 4) | Toe Ditch | PROBABLE | Normal | Unlined triangular ditch at foot of slope (MDDT DW-10001)
S02-BATCH-021 | DWKZ-03021 | s02_asset_631 | PK 48+125 | 48125 | 48125 | 0 | Center | Track Centerline Crossing | Precast Concrete Pipe Culvert 1xØ1.2m (PC 48+125) | Cross Drainage | CONFIRMED | Normal | Precast concrete pipe culvert 1xØ1.2m
S02-BATCH-021 | DWKZ-03021 | s02_asset_632 | PK 48+190 – PK 48+216 | 48190.5 | 48216.4 | 25.9 | Right | Embankment Toe | Concrete Lined Triangular Toe Ditch (Type 7) | Toe Ditch | PROBABLE | Normal | Concrete lined triangular ditch at foot of slope (MDDT DW-10001)
S02-BATCH-021 | DWKZ-03021 | s02_asset_633 | PK 48+191 – PK 48+217 | 48191.4 | 48216.7 | 25.3 | Right | Embankment Toe | Trapezoidal Lined Toe Ditch (Type 12) | Toe Ditch | PROBABLE | Normal | Trapezoidal concrete lined ditch at foot of slope (MDDT DW-10001 / DW-10006)
S02-BATCH-021 | DWKZ-03021 | s02_asset_634 | PK 48+365 – PK 48+550 | 48365 | 48549.8 | 184.8 | Left | Embankment Toe | Trapezoidal Lined Toe Ditch (Type 12) | Toe Ditch | PROBABLE | Normal | Trapezoidal concrete lined ditch at foot of slope (MDDT DW-10001 / DW-10006)
S02-BATCH-021 | DWKZ-03021 | s02_asset_635 | PK 48+478 – PK 48+506 | 48478.4 | 48506.4 | 28 | Left | Embankment Toe | Embankment Riprap Armor & Scour Protection | Riprap Protection | PROBABLE | Longitudinal toe armor stretch (L=28.0m) | Embankment riprap armor & scour protection (MDDT DW-10004-02-A). Loose stone D50=100-200mm over separation geotextile, L=28.0m.
S02-BATCH-021 | DWKZ-03021 | s02_asset_636 | PK 48+478 – PK 48+506 | 48478.5 | 48506.5 | 28 | Left | Embankment Toe | Embankment Riprap Armor & Scour Protection | Riprap Protection | PROBABLE | Longitudinal toe armor stretch (L=28.0m) | Embankment riprap armor & scour protection (MDDT DW-10004-02-A). Loose stone D50=100-200mm over separation geotextile, L=28.0m.
S02-BATCH-021 | DWKZ-03021 | s02_asset_637 | PK 48+534 – PK 48+572 | 48534.4 | 48571.6 | 37.2 | Left | Embankment Toe | Unlined Triangular Toe Ditch (Type 4) | Toe Ditch | PROBABLE | Normal | Unlined triangular ditch at foot of slope (MDDT DW-10001)
S02-BATCH-021 | DWKZ-03021 | s02_asset_638 | PK 48+558 | 48558.016 | 48558.016 | 0 | Center | Track Centerline Crossing | Reinforced Concrete Box Culvert 3x(2.0x2.0m) (BC 48+558) | Cross Drainage | CONFIRMED | Normal | Reinforced concrete box culvert 3x(2.0x2.0m)
S02-BATCH-021 | DWKZ-03021 | s02_asset_639 | PK 48+560 – PK 48+571 | 48560.1 | 48571.1 | 11 | Right | Embankment Toe | Trapezoidal Lined Toe Ditch (Type 12) | Toe Ditch | PROBABLE | Normal | Trapezoidal concrete lined ditch at foot of slope (MDDT DW-10001 / DW-10006)
S02-BATCH-021 | DWKZ-03021 | s02_asset_640 | PK 48+560 – PK 49+024 | 48560.4 | 49024.3 | 463.9 | Right | Embankment Toe | Unlined Triangular Toe Ditch (Type 4) | Toe Ditch | PROBABLE | Normal | Unlined triangular ditch at foot of slope (MDDT DW-10001)
S02-BATCH-021 | DWKZ-03021 | s02_asset_641 | PK 48+573 – PK 49+176 | 48572.9 | 49176 | 603.1 | Left | Embankment Toe | Concrete Lined Triangular Toe Ditch (Type 7) | Toe Ditch | PROBABLE | Normal | Concrete lined triangular ditch at foot of slope (MDDT DW-10001)
S02-BATCH-021 | DWKZ-03021 | s02_asset_642 | PK 48+603 – PK 48+631 | 48603.4 | 48631.4 | 28 | Left | Embankment Toe | Embankment Riprap Armor & Scour Protection | Riprap Protection | PROBABLE | Longitudinal toe armor stretch (L=28.0m) | Embankment riprap armor & scour protection (MDDT DW-10004-02-A). Loose stone D50=100-200mm over separation geotextile, L=28.0m.
S02-BATCH-021 | DWKZ-03021 | s02_asset_643 | PK 48+621 – PK 48+634 | 48620.7 | 48634.3 | 13.6 | Right | Embankment Toe | Concrete Lined Triangular Toe Ditch (Type 7) | Toe Ditch | PROBABLE | Normal | Concrete lined triangular ditch at foot of slope (MDDT DW-10001)
S02-BATCH-021 | DWKZ-03021 | s02_asset_644 | PK 48+658 – PK 48+692 | 48658.4 | 48692.1 | 33.7 | Right | Embankment Toe | Trapezoidal Lined Toe Ditch (Type 12) | Toe Ditch | PROBABLE | Normal | Trapezoidal concrete lined ditch at foot of slope (MDDT DW-10001 / DW-10006)
S02-BATCH-021 | DWKZ-03021 | s02_asset_645 | PK 48+674 – PK 48+696 | 48674.2 | 48696.5 | 22.3 | Right | Embankment Toe | Concrete Lined Triangular Toe Ditch (Type 7) | Toe Ditch | PROBABLE | Normal | Concrete lined triangular ditch at foot of slope (MDDT DW-10001)
S02-BATCH-021 | DWKZ-03021 | s02_asset_646 | PK 48+764 – PK 48+814 | 48764 | 48814 | 50 | Right | Shoulder (Platform Edge) | Half-Round Platform Shoulder Ditch (Type 9) | Shoulder Ditch | PROBABLE | Normal | Precast half-round lined platform shoulder ditch (MDDT DW-10020 / DW-10003), L=50.0m, slope=Unstated
S02-BATCH-021 | DWKZ-03021 | s02_asset_647 | PK 48+826 – PK 48+835 | 48826.4 | 48835.2 | 8.8 | Right | Embankment Toe | Trapezoidal Lined Toe Ditch (Type 12) | Toe Ditch | PROBABLE | Normal | Trapezoidal concrete lined ditch at foot of slope (MDDT DW-10001 / DW-10006)
S02-BATCH-021 | DWKZ-03021 | s02_asset_648 | PK 48+909 – PK 48+959 | 48908.7 | 48958.7 | 50 | Right | Shoulder (Platform Edge) | Half-Round Platform Shoulder Ditch (Type 9) | Shoulder Ditch | PROBABLE | Normal | Precast half-round lined platform shoulder ditch (MDDT DW-10020 / DW-10003), L=50.0m, slope=Unstated
S02-BATCH-021 | DWKZ-03021 | s02_asset_649 | PK 49+183 – PK 49+705 | 49182.9 | 49704.8 | 521.9 | Left | Embankment Toe | Unlined Triangular Toe Ditch (Type 4) | Toe Ditch | PROBABLE | Normal | Unlined triangular ditch at foot of slope (MDDT DW-10001)
S02-BATCH-022 | DWKZ-03022 | s02_asset_650 | PK 49+204 – PK 49+236 | 49203.7 | 49236.4 | 32.7 | Left | Embankment Toe | Trapezoidal Lined Toe Ditch (Type 12) | Toe Ditch | PROBABLE | Normal | Trapezoidal concrete lined ditch at foot of slope (MDDT DW-10001 / DW-10006)
S02-BATCH-022 | DWKZ-03022 | s02_asset_651 | PK 49+204 – PK 49+236 | 49204.1 | 49236 | 31.9 | Left | Embankment Toe | Concrete Lined Triangular Toe Ditch (Type 7) | Toe Ditch | PROBABLE | Normal | Concrete lined triangular ditch at foot of slope (MDDT DW-10001)
S02-BATCH-022 | DWKZ-03022 | s02_asset_652 | PK 49+315 – PK 49+676 | 49314.7 | 49676.5 | 361.8 | Right | Embankment Toe | Concrete Lined Triangular Toe Ditch (Type 7) | Toe Ditch | PROBABLE | Normal | Concrete lined triangular ditch at foot of slope (MDDT DW-10001)
S02-BATCH-022 | DWKZ-03022 | s02_asset_653 | PK 49+316 – PK 49+330 | 49315.5 | 49329.5 | 14 | Right | Embankment Toe | Trapezoidal Lined Toe Ditch (Type 12) | Toe Ditch | PROBABLE | Normal | Trapezoidal concrete lined ditch at foot of slope (MDDT DW-10001 / DW-10006)
S02-BATCH-022 | DWKZ-03022 | s02_asset_654 | PK 49+547 – PK 49+556 | 49546.7 | 49555.6 | 8.9 | Right | Embankment Toe | Trapezoidal Lined Toe Ditch (Type 12) | Toe Ditch | PROBABLE | Normal | Trapezoidal concrete lined ditch at foot of slope (MDDT DW-10001 / DW-10006)
S02-BATCH-022 | DWKZ-03022 | s02_asset_655 | PK 49+687 – PK 49+877 | 49687.1 | 49877.1 | 190 | Right | Embankment Toe | Unlined Triangular Toe Ditch (Type 4) | Toe Ditch | PROBABLE | Normal | Unlined triangular ditch at foot of slope (MDDT DW-10001)
S02-BATCH-022 | DWKZ-03022 | s02_asset_656 | PK 49+697 – PK 49+709 | 49696.6 | 49709.2 | 12.6 | Left | Embankment Toe | Trapezoidal Lined Toe Ditch (Type 12) | Toe Ditch | PROBABLE | Normal | Trapezoidal concrete lined ditch at foot of slope (MDDT DW-10001 / DW-10006)
S02-BATCH-022 | DWKZ-03022 | s02_asset_657 | PK 49+700 | 49700 | 49700 | 0 | Right | Slope Face (Water Descent) | Precast Water Descent (DW-10003) | Water Descent | FLAG FOR REVIEW | UNCONNECTED: No Type 9/8 half-round ditch extracted on this side at PK | Precast stepped water descent down embankment slope connecting Type 9 shoulder ditch / Type 8 bench ditch to toe dissipator per Drawing T2019-323-DD-MD-MDDT-2200-DW-10003-04-A.
S02-BATCH-022 | DWKZ-03022 | s02_asset_658 | PK 49+702 – PK 49+716 | 49702.3 | 49715.8 | 13.5 | Right | Embankment Toe | Trapezoidal Lined Toe Ditch (Type 12) | Toe Ditch | PROBABLE | Normal | Trapezoidal concrete lined ditch at foot of slope (MDDT DW-10001 / DW-10006)
S02-BATCH-022 | DWKZ-03022 | s02_asset_659 | PK 49+713 | 49713 | 49713 | 0 | Right | Slope Face (Water Descent) | Precast Water Descent (DW-10003) | Water Descent | FLAG FOR REVIEW | UNCONNECTED: No Type 9/8 half-round ditch extracted on this side at PK | Precast stepped water descent down embankment slope connecting Type 9 shoulder ditch / Type 8 bench ditch to toe dissipator per Drawing T2019-323-DD-MD-MDDT-2200-DW-10003-04-A.
S02-BATCH-022 | DWKZ-03022 | s02_asset_660 | PK 49+737 – PK 50+504 | 49737 | 50504.5 | 767.5 | Left | Embankment Toe | Trapezoidal Lined Toe Ditch (Type 12) | Toe Ditch | PROBABLE | Normal | Trapezoidal concrete lined ditch at foot of slope (MDDT DW-10001 / DW-10006)
S02-BATCH-022 | DWKZ-03022 | s02_asset_661 | PK 49+737 – PK 49+763 | 49737 | 49762.9 | 25.9 | Left | Embankment Toe | Concrete Lined Triangular Toe Ditch (Type 7) | Toe Ditch | PROBABLE | Normal | Concrete lined triangular ditch at foot of slope (MDDT DW-10001)
S02-BATCH-022 | DWKZ-03022 | s02_asset_662 | PK 49+928 – PK 49+937 | 49928 | 49936.9 | 8.9 | Right | Embankment Toe | Trapezoidal Lined Toe Ditch (Type 12) | Toe Ditch | PROBABLE | Normal | Trapezoidal concrete lined ditch at foot of slope (MDDT DW-10001 / DW-10006)
S02-BATCH-022 | DWKZ-03022 | s02_asset_663 | PK 50+021 – PK 50+034 | 50020.7 | 50034.3 | 13.6 | Right | Embankment Toe | Concrete Lined Triangular Toe Ditch (Type 7) | Toe Ditch | PROBABLE | Normal | Concrete lined triangular ditch at foot of slope (MDDT DW-10001)
S02-BATCH-022 | DWKZ-03022 | s02_asset_664 | PK 50+058 – PK 50+092 | 50058.4 | 50092.1 | 33.7 | Right | Embankment Toe | Trapezoidal Lined Toe Ditch (Type 12) | Toe Ditch | PROBABLE | Normal | Trapezoidal concrete lined ditch at foot of slope (MDDT DW-10001 / DW-10006)
S02-BATCH-022 | DWKZ-03022 | s02_asset_665 | PK 50+074 – PK 50+096 | 50074.2 | 50096.5 | 22.3 | Right | Embankment Toe | Concrete Lined Triangular Toe Ditch (Type 7) | Toe Ditch | PROBABLE | Normal | Concrete lined triangular ditch at foot of slope (MDDT DW-10001)
S02-BATCH-022 | DWKZ-03022 | s02_asset_666 | PK 50+220 – PK 50+228 | 50219.7 | 50228.5 | 8.8 | Right | Embankment Toe | Trapezoidal Lined Toe Ditch (Type 12) | Toe Ditch | PROBABLE | Normal | Trapezoidal concrete lined ditch at foot of slope (MDDT DW-10001 / DW-10006)
S02-BATCH-022 | DWKZ-03022 | s02_asset_667 | PK 50+428 – PK 50+456 | 50428.2 | 50456.2 | 28 | Left | Embankment Toe | Embankment Riprap Armor & Scour Protection | Riprap Protection | PROBABLE | Longitudinal toe armor stretch (L=28.0m) | Embankment riprap armor & scour protection (MDDT DW-10004-02-A). Loose stone D50=100-200mm over separation geotextile, L=28.0m.
S02-BATCH-022 | DWKZ-03022 | s02_asset_668 | PK 50+491 – PK 50+519 | 50490.8 | 50518.8 | 28 | Left | Embankment Toe | Embankment Riprap Armor & Scour Protection | Riprap Protection | PROBABLE | Longitudinal toe armor stretch (L=28.0m) | Embankment riprap armor & scour protection (MDDT DW-10004-02-A). Loose stone D50=100-200mm over separation geotextile, L=28.0m.
S02-BATCH-022 | DWKZ-03022 | s02_asset_669 | PK 50+510 | 50509.999 | 50509.999 | 0 | Center | Track Centerline Crossing | Precast Concrete Pipe Culvert 1xØ1.5m (PC 50+510) | Cross Drainage | CONFIRMED | Normal | Precast concrete pipe culvert 1xØ1.5m
S02-BATCH-022 | DWKZ-03022 | s02_asset_670 | PK 50+516 – PK 50+522 | 50516.1 | 50521.9 | 5.8 | Left | Embankment Toe | Unlined Triangular Toe Ditch (Type 4) | Toe Ditch | PROBABLE | Normal | Unlined triangular ditch at foot of slope (MDDT DW-10001)
S02-BATCH-022 | DWKZ-03022 | s02_asset_671 | PK 50+516 – PK 50+522 | 50516.1 | 50521.9 | 5.8 | Right | Embankment Toe | Unlined Triangular Toe Ditch (Type 4) | Toe Ditch | PROBABLE | Normal | Unlined triangular ditch at foot of slope (MDDT DW-10001)
S02-BATCH-022 | DWKZ-03022 | s02_asset_672 | PK 50+533 – PK 50+960 | 50532.9 | 50960.1 | 427.2 | Left | Embankment Toe | Trapezoidal Lined Toe Ditch (Type 12) | Toe Ditch | PROBABLE | Normal | Trapezoidal concrete lined ditch at foot of slope (MDDT DW-10001 / DW-10006)
S02-BATCH-023 | DWKZ-03023 | s02_asset_673 | PK 50+883 – PK 50+911 | 50883.1 | 50910.6 | 27.5 | Right | Embankment Toe | Concrete Lined Triangular Toe Ditch (Type 7) | Toe Ditch | PROBABLE | Normal | Concrete lined triangular ditch at foot of slope (MDDT DW-10001)
S02-BATCH-023 | DWKZ-03023 | s02_asset_674 | PK 50+947 – PK 50+985 | 50947.4 | 50985.2 | 37.8 | Right | Embankment Toe | Unlined Triangular Toe Ditch (Type 4) | Toe Ditch | PROBABLE | Normal | Unlined triangular ditch at foot of slope (MDDT DW-10001)
S02-BATCH-023 | DWKZ-03023 | s02_asset_675 | PK 50+980 – PK 51+030 | 50980.2 | 51030.2 | 50 | Right | Shoulder (Platform Edge) | Half-Round Platform Shoulder Ditch (Type 9) | Shoulder Ditch | PROBABLE | Normal | Precast half-round lined platform shoulder ditch (MDDT DW-10020 / DW-10003), L=50.0m, slope=Unstated
S02-BATCH-023 | DWKZ-03023 | s02_asset_676 | PK 50+990 – PK 50+999 | 50989.8 | 50998.6 | 8.8 | Right | Embankment Toe | Trapezoidal Lined Toe Ditch (Type 12) | Toe Ditch | PROBABLE | Normal | Trapezoidal concrete lined ditch at foot of slope (MDDT DW-10001 / DW-10006)
S02-BATCH-023 | DWKZ-03023 | s02_asset_677 | PK 50+994 – PK 51+002 | 50993.8 | 51001.9 | 8.1 | Right | Embankment Toe | Concrete Lined Triangular Toe Ditch (Type 7) | Toe Ditch | PROBABLE | Normal | Concrete lined triangular ditch at foot of slope (MDDT DW-10001)
S02-BATCH-023 | DWKZ-03023 | s02_asset_678 | PK 51+023 – PK 51+061 | 51023 | 51060.8 | 37.8 | Right | Embankment Toe | Unlined Triangular Toe Ditch (Type 4) | Toe Ditch | PROBABLE | Normal | Unlined triangular ditch at foot of slope (MDDT DW-10001)
S02-BATCH-023 | DWKZ-03023 | s02_asset_679 | PK 51+052 – PK 51+080 | 51051.5 | 51079.5 | 28 | Left | Embankment Toe | Embankment Riprap Armor & Scour Protection | Riprap Protection | PROBABLE | Longitudinal toe armor stretch (L=28.0m) | Embankment riprap armor & scour protection (MDDT DW-10004-02-A). Loose stone D50=100-200mm over separation geotextile, L=28.0m.
S02-BATCH-023 | DWKZ-03023 | s02_asset_680 | PK 51+099 – PK 51+136 | 51098.6 | 51136.4 | 37.8 | Right | Embankment Toe | Unlined Triangular Toe Ditch (Type 4) | Toe Ditch | PROBABLE | Normal | Unlined triangular ditch at foot of slope (MDDT DW-10001)
S02-BATCH-023 | DWKZ-03023 | s02_asset_681 | PK 51+119 | 51119.005 | 51119.005 | 0 | Center | Track Centerline Crossing | Reinforced Concrete Box Culvert 3x(2.5x2.5m) (BC 51+119) | Cross Drainage | CONFIRMED | Normal | Reinforced concrete box culvert 3x(2.5x2.5m)
S02-BATCH-023 | DWKZ-03023 | s02_asset_682 | PK 51+120 – PK 51+133 | 51120.5 | 51133.2 | 12.7 | Left | Embankment Toe | Unlined Triangular Toe Ditch (Type 4) | Toe Ditch | PROBABLE | Normal | Unlined triangular ditch at foot of slope (MDDT DW-10001)
S02-BATCH-023 | DWKZ-03023 | s02_asset_683 | PK 51+120 – PK 51+133 | 51120.5 | 51132.8 | 12.3 | Right | Embankment Toe | Trapezoidal Lined Toe Ditch (Type 12) | Toe Ditch | PROBABLE | Normal | Trapezoidal concrete lined ditch at foot of slope (MDDT DW-10001 / DW-10006)
S02-BATCH-023 | DWKZ-03023 | s02_asset_684 | PK 51+144 – PK 51+172 | 51143.8 | 51171.8 | 28 | Left | Embankment Toe | Embankment Riprap Armor & Scour Protection | Riprap Protection | PROBABLE | Longitudinal toe armor stretch (L=28.0m) | Embankment riprap armor & scour protection (MDDT DW-10004-02-A). Loose stone D50=100-200mm over separation geotextile, L=28.0m.
S02-BATCH-023 | DWKZ-03023 | s02_asset_685 | PK 51+290 – PK 51+322 | 51290.4 | 51321.6 | 31.2 | Left | Embankment Toe | Concrete Lined Triangular Toe Ditch (Type 7) | Toe Ditch | PROBABLE | Normal | Concrete lined triangular ditch at foot of slope (MDDT DW-10001)
S02-BATCH-023 | DWKZ-03023 | s02_asset_686 | PK 51+291 – PK 51+542 | 51291.4 | 51542.4 | 251 | Left | Embankment Toe | Trapezoidal Lined Toe Ditch (Type 12) | Toe Ditch | PROBABLE | Normal | Trapezoidal concrete lined ditch at foot of slope (MDDT DW-10001 / DW-10006)
S02-BATCH-023 | DWKZ-03023 | s02_asset_687 | PK 51+421 – PK 51+496 | 51420.7 | 51496.5 | 75.8 | Right | Embankment Toe | Concrete Lined Triangular Toe Ditch (Type 7) | Toe Ditch | PROBABLE | Normal | Concrete lined triangular ditch at foot of slope (MDDT DW-10001)
S02-BATCH-023 | DWKZ-03023 | s02_asset_688 | PK 51+456 – PK 51+492 | 51455.5 | 51492.1 | 36.6 | Right | Embankment Toe | Trapezoidal Lined Toe Ditch (Type 12) | Toe Ditch | PROBABLE | Normal | Trapezoidal concrete lined ditch at foot of slope (MDDT DW-10001 / DW-10006)
S02-BATCH-023 | DWKZ-03023 | s02_asset_689 | PK 51+525 – PK 51+600 | 51524.6 | 51600.5 | 75.9 | Left | Embankment Toe | Unlined Triangular Toe Ditch (Type 4) | Toe Ditch | PROBABLE | Normal | Unlined triangular ditch at foot of slope (MDDT DW-10001)
S02-BATCH-023 | DWKZ-03023 | s02_asset_690 | PK 51+535 – PK 51+600 | 51535 | 51600.5 | 65.5 | Right | Embankment Toe | Unlined Triangular Toe Ditch (Type 4) | Toe Ditch | PROBABLE | Normal | Unlined triangular ditch at foot of slope (MDDT DW-10001)
S02-BATCH-023 | DWKZ-03023 | s02_asset_691 | PK 51+560 | 51559.6 | 51559.6 | 0 | Left | Slope Face (Water Descent) | Precast Water Descent (DW-10003) | Water Descent | FLAG FOR REVIEW | UNCONNECTED: No Type 9/8 half-round ditch extracted on this side at PK | Precast stepped water descent down embankment slope connecting Type 9 shoulder ditch / Type 8 bench ditch to toe dissipator per Drawing T2019-323-DD-MD-MDDT-2200-DW-10003-04-A.
S02-BATCH-023 | DWKZ-03023 | s02_asset_692 | PK 51+572 | 51572.4 | 51572.4 | 0 | Left | Slope Face (Water Descent) | Precast Water Descent (DW-10003) | Water Descent | FLAG FOR REVIEW | UNCONNECTED: No Type 9/8 half-round ditch extracted on this side at PK | Precast stepped water descent down embankment slope connecting Type 9 shoulder ditch / Type 8 bench ditch to toe dissipator per Drawing T2019-323-DD-MD-MDDT-2200-DW-10003-04-A.
S02-BATCH-023 | DWKZ-03023 | s02_asset_693 | PK 51+589 – PK 51+617 | 51589.2 | 51617.2 | 28 | Left | Embankment Toe | Embankment Riprap Armor & Scour Protection | Riprap Protection | PROBABLE | Longitudinal toe armor stretch (L=28.0m) | Embankment riprap armor & scour protection (MDDT DW-10004-02-A). Loose stone D50=100-200mm over separation geotextile, L=28.0m.
S02-BATCH-023 | DWKZ-03023 | s02_asset_694 | PK 51+590 | 51590 | 51590 | 0 | Center | Track Centerline Crossing | Reinforced Concrete Single Box Culvert 1x(2.0x2.0m) (BC 51+590) | Cross Drainage | CONFIRMED | Normal | Reinforced concrete box culvert 1x(2.0x2.0m)
S02-BATCH-023 | DWKZ-03023 | s02_asset_695 | PK 51+594 – PK 51+600 | 51594 | 51600.5 | 6.5 | Right | Embankment Toe | Trapezoidal Lined Toe Ditch (Type 12) | Toe Ditch | PROBABLE | Normal | Trapezoidal concrete lined ditch at foot of slope (MDDT DW-10001 / DW-10006)
S02-BATCH-023 | DWKZ-03023 | s02_asset_696 | PK 51+602 – PK 51+827 | 51601.6 | 51826.7 | 225.1 | Left | Embankment Toe | Concrete Lined Triangular Toe Ditch (Type 7) | Toe Ditch | PROBABLE | Normal | Concrete lined triangular ditch at foot of slope (MDDT DW-10001)
S02-BATCH-023 | DWKZ-03023 | s02_asset_697 | PK 51+631 – PK 51+659 | 51630.9 | 51658.9 | 28 | Left | Embankment Toe | Embankment Riprap Armor & Scour Protection | Riprap Protection | PROBABLE | Longitudinal toe armor stretch (L=28.0m) | Embankment riprap armor & scour protection (MDDT DW-10004-02-A). Loose stone D50=100-200mm over separation geotextile, L=28.0m.
S02-BATCH-023 | DWKZ-03023 | s02_asset_698 | PK 51+659 – PK 51+668 | 51658.9 | 51667.8 | 8.9 | Right | Embankment Toe | Trapezoidal Lined Toe Ditch (Type 12) | Toe Ditch | PROBABLE | Normal | Trapezoidal concrete lined ditch at foot of slope (MDDT DW-10001 / DW-10006)
S02-BATCH-023 | DWKZ-03023 | s02_asset_699 | PK 51+662 – PK 51+670 | 51662 | 51669.8 | 7.8 | Right | Embankment Toe | Concrete Lined Triangular Toe Ditch (Type 7) | Toe Ditch | PROBABLE | Normal | Concrete lined triangular ditch at foot of slope (MDDT DW-10001)
S02-BATCH-023 | DWKZ-03023 | s02_asset_700 | PK 51+837 – PK 52+340 | 51836.6 | 52339.5 | 502.9 | Left | Embankment Toe | Unlined Triangular Toe Ditch (Type 4) | Toe Ditch | PROBABLE | Normal | Unlined triangular ditch at foot of slope (MDDT DW-10001)
S02-BATCH-023 | DWKZ-03023 | s02_asset_701 | PK 51+969 – PK 51+978 | 51969.1 | 51977.9 | 8.8 | Right | Embankment Toe | Trapezoidal Lined Toe Ditch (Type 12) | Toe Ditch | PROBABLE | Normal | Trapezoidal concrete lined ditch at foot of slope (MDDT DW-10001 / DW-10006)
S02-BATCH-024 | DWKZ-03024 | s02_asset_702 | PK 52+019 – PK 52+028 | 52018.7 | 52027.9 | 9.2 | Left | Embankment Toe | Trapezoidal Lined Toe Ditch (Type 12) | Toe Ditch | PROBABLE | Normal | Trapezoidal concrete lined ditch at foot of slope (MDDT DW-10001 / DW-10006)
S02-BATCH-024 | DWKZ-03024 | s02_asset_703 | PK 52+022 – PK 52+028 | 52021.8 | 52028.5 | 6.7 | Left | Embankment Toe | Concrete Lined Triangular Toe Ditch (Type 7) | Toe Ditch | PROBABLE | Normal | Concrete lined triangular ditch at foot of slope (MDDT DW-10001)
S02-BATCH-024 | DWKZ-03024 | s02_asset_704 | PK 52+121 – PK 52+149 | 52121 | 52149 | 28 | Right | Embankment Toe | Embankment Riprap Armor & Scour Protection | Riprap Protection | PROBABLE | Longitudinal toe armor stretch (L=28.0m) | Embankment riprap armor & scour protection (MDDT DW-10004-02-A). Loose stone D50=100-200mm over separation geotextile, L=28.0m.
S02-BATCH-024 | DWKZ-03024 | s02_asset_705 | PK 52+201 – PK 52+229 | 52201 | 52229 | 28 | Right | Embankment Toe | Embankment Riprap Armor & Scour Protection | Riprap Protection | PROBABLE | Longitudinal toe armor stretch (L=28.0m) | Embankment riprap armor & scour protection (MDDT DW-10004-02-A). Loose stone D50=100-200mm over separation geotextile, L=28.0m.
S02-BATCH-024 | DWKZ-03024 | s02_asset_706 | PK 52+290 – PK 52+318 | 52289.7 | 52317.7 | 28 | Left | Embankment Toe | Embankment Riprap Armor & Scour Protection | Riprap Protection | PROBABLE | Longitudinal toe armor stretch (L=28.0m) | Embankment riprap armor & scour protection (MDDT DW-10004-02-A). Loose stone D50=100-200mm over separation geotextile, L=28.0m.
S02-BATCH-024 | DWKZ-03024 | s02_asset_707 | PK 52+344 – PK 52+500 | 52344 | 52499.6 | 155.6 | Left | Embankment Toe | Trapezoidal Lined Toe Ditch (Type 12) | Toe Ditch | PROBABLE | Normal | Trapezoidal concrete lined ditch at foot of slope (MDDT DW-10001 / DW-10006)
S02-BATCH-024 | DWKZ-03024 | s02_asset_708 | PK 52+350 – PK 52+408 | 52349.7 | 52408.5 | 58.8 | Right | Embankment Toe | Trapezoidal Lined Toe Ditch (Type 12) | Toe Ditch | PROBABLE | Normal | Trapezoidal concrete lined ditch at foot of slope (MDDT DW-10001 / DW-10006)
S02-BATCH-024 | DWKZ-03024 | s02_asset_709 | PK 52+361 | 52360.605 | 52360.605 | 0 | Center | Track Centerline Crossing | Reinforced Concrete Single Box Culvert 1x(2.5x2.5m) (BC 52+361) | Cross Drainage | CONFIRMED | Normal | Reinforced concrete box culvert 1x(2.5x2.5m)
S02-BATCH-024 | DWKZ-03024 | s02_asset_710 | PK 52+365 – PK 52+372 | 52365.4 | 52371.6 | 6.2 | Left | Embankment Toe | Unlined Triangular Toe Ditch (Type 4) | Toe Ditch | PROBABLE | Normal | Unlined triangular ditch at foot of slope (MDDT DW-10001)
S02-BATCH-024 | DWKZ-03024 | s02_asset_711 | PK 52+365 – PK 52+372 | 52365.4 | 52371.6 | 6.2 | Right | Embankment Toe | Unlined Triangular Toe Ditch (Type 4) | Toe Ditch | PROBABLE | Normal | Unlined triangular ditch at foot of slope (MDDT DW-10001)
S02-BATCH-024 | DWKZ-03024 | s02_asset_712 | PK 52+383 – PK 52+408 | 52382.6 | 52407.9 | 25.3 | Right | Embankment Toe | Concrete Lined Triangular Toe Ditch (Type 7) | Toe Ditch | PROBABLE | Normal | Concrete lined triangular ditch at foot of slope (MDDT DW-10001)
S02-BATCH-024 | DWKZ-03024 | s02_asset_713 | PK 52+511 – PK 52+752 | 52510.9 | 52751.5 | 240.6 | Left | Embankment Toe | Unlined Triangular Toe Ditch (Type 4) | Toe Ditch | PROBABLE | Normal | Unlined triangular ditch at foot of slope (MDDT DW-10001)
S02-BATCH-024 | DWKZ-03024 | s02_asset_714 | PK 52+669 – PK 52+678 | 52668.7 | 52677.6 | 8.9 | Left | Embankment Toe | Trapezoidal Lined Toe Ditch (Type 12) | Toe Ditch | PROBABLE | Normal | Trapezoidal concrete lined ditch at foot of slope (MDDT DW-10001 / DW-10006)
S02-BATCH-024 | DWKZ-03024 | s02_asset_715 | PK 52+687 – PK 52+715 | 52687.1 | 52715.1 | 28 | Right | Embankment Toe | Embankment Riprap Armor & Scour Protection | Riprap Protection | PROBABLE | Longitudinal toe armor stretch (L=28.0m) | Embankment riprap armor & scour protection (MDDT DW-10004-02-A). Loose stone D50=100-200mm over separation geotextile, L=28.0m.
S02-BATCH-024 | DWKZ-03024 | s02_asset_716 | PK 52+770 – PK 52+870 | 52769.7 | 52870.5 | 100.8 | Left | Embankment Toe | Trapezoidal Lined Toe Ditch (Type 12) | Toe Ditch | PROBABLE | Normal | Trapezoidal concrete lined ditch at foot of slope (MDDT DW-10001 / DW-10006)
S02-BATCH-024 | DWKZ-03024 | s02_asset_717 | PK 52+821 – PK 52+834 | 52820.7 | 52834.3 | 13.6 | Right | Embankment Toe | Concrete Lined Triangular Toe Ditch (Type 7) | Toe Ditch | PROBABLE | Normal | Concrete lined triangular ditch at foot of slope (MDDT DW-10001)
S02-BATCH-024 | DWKZ-03024 | s02_asset_718 | PK 52+858 – PK 52+892 | 52858.4 | 52892.1 | 33.7 | Right | Embankment Toe | Trapezoidal Lined Toe Ditch (Type 12) | Toe Ditch | PROBABLE | Normal | Trapezoidal concrete lined ditch at foot of slope (MDDT DW-10001 / DW-10006)
S02-BATCH-024 | DWKZ-03024 | s02_asset_719 | PK 52+874 – PK 52+896 | 52874.2 | 52896.5 | 22.3 | Right | Embankment Toe | Concrete Lined Triangular Toe Ditch (Type 7) | Toe Ditch | PROBABLE | Normal | Concrete lined triangular ditch at foot of slope (MDDT DW-10001)
S02-BATCH-024 | DWKZ-03024 | s02_asset_720 | PK 52+878 | 52878.127 | 52878.127 | 0 | Center | Track Centerline Crossing | Precast Concrete Pipe Culvert 1xØ1.5m (PC 52+878) | Cross Drainage | CONFIRMED | Normal | Precast concrete pipe culvert 1xØ1.5m
S02-BATCH-024 | DWKZ-03024 | s02_asset_721 | PK 52+883 – PK 52+889 | 52883.3 | 52889.1 | 5.8 | Left | Embankment Toe | Unlined Triangular Toe Ditch (Type 4) | Toe Ditch | PROBABLE | Normal | Unlined triangular ditch at foot of slope (MDDT DW-10001)
S02-BATCH-024 | DWKZ-03024 | s02_asset_722 | PK 52+883 – PK 52+889 | 52883.3 | 52889.1 | 5.8 | Right | Embankment Toe | Unlined Triangular Toe Ditch (Type 4) | Toe Ditch | PROBABLE | Normal | Unlined triangular ditch at foot of slope (MDDT DW-10001)
S02-BATCH-024 | DWKZ-03024 | s02_asset_723 | PK 52+899 – PK 53+347 | 52898.9 | 53346.6 | 447.7 | Left | Embankment Toe | Trapezoidal Lined Toe Ditch (Type 12) | Toe Ditch | PROBABLE | Normal | Trapezoidal concrete lined ditch at foot of slope (MDDT DW-10001 / DW-10006)
S02-BATCH-024 | DWKZ-03024 | s02_asset_724 | PK 53+080 – PK 53+090 | 53080.4 | 53090.5 | 10.1 | Right | Embankment Toe | Trapezoidal Lined Toe Ditch (Type 12) | Toe Ditch | PROBABLE | Normal | Trapezoidal concrete lined ditch at foot of slope (MDDT DW-10001 / DW-10006)
S02-BATCH-024 | DWKZ-03024 | s02_asset_725 | PK 53+084 – PK 53+090 | 53084.4 | 53090.2 | 5.8 | Right | Embankment Toe | Concrete Lined Triangular Toe Ditch (Type 7) | Toe Ditch | PROBABLE | Normal | Concrete lined triangular ditch at foot of slope (MDDT DW-10001)
S02-BATCH-024 | DWKZ-03024 | s02_asset_726 | PK 53+199 – PK 53+238 | 53198.9 | 53238 | 39.1 | Right | Embankment Toe | Unlined Triangular Toe Ditch (Type 4) | Toe Ditch | PROBABLE | Normal | Unlined triangular ditch at foot of slope (MDDT DW-10001)
S02-BATCH-024 | DWKZ-03024 | s02_asset_727 | PK 53+267 – PK 53+295 | 53266.9 | 53294.9 | 28 | Left | Embankment Toe | Embankment Riprap Armor & Scour Protection | Riprap Protection | PROBABLE | Longitudinal toe armor stretch (L=28.0m) | Embankment riprap armor & scour protection (MDDT DW-10004-02-A). Loose stone D50=100-200mm over separation geotextile, L=28.0m.
S02-BATCH-024 | DWKZ-03024 | s02_asset_728 | PK 53+274 – PK 53+301 | 53274.5 | 53301 | 26.5 | Right | Embankment Toe | Unlined Triangular Toe Ditch (Type 4) | Toe Ditch | PROBABLE | Normal | Unlined triangular ditch at foot of slope (MDDT DW-10001)
S02-BATCH-024 | DWKZ-03024 | s02_asset_729 | PK 53+337 – PK 53+525 | 53337.4 | 53525.2 | 187.8 | Right | Embankment Toe | Unlined Triangular Toe Ditch (Type 4) | Toe Ditch | PROBABLE | Normal | Unlined triangular ditch at foot of slope (MDDT DW-10001)
S02-BATCH-024 | DWKZ-03024 | s02_asset_730 | PK 53+358 | 53357.563 | 53357.563 | 0 | Center | Track Centerline Crossing | Reinforced Concrete Single Box Culvert 1x(3.0x3.0m) (BC 53+358) | Cross Drainage | CONFIRMED | Normal | Reinforced concrete box culvert 1x(3.0x3.0m)
S02-BATCH-024 | DWKZ-03024 | s02_asset_731 | PK 53+362 – PK 53+369 | 53362.1 | 53369 | 6.9 | Left | Embankment Toe | Unlined Triangular Toe Ditch (Type 4) | Toe Ditch | PROBABLE | Normal | Unlined triangular ditch at foot of slope (MDDT DW-10001)
S02-BATCH-024 | DWKZ-03024 | s02_asset_732 | PK 53+362 – PK 53+370 | 53362.3 | 53370 | 7.7 | Right | Embankment Toe | Trapezoidal Lined Toe Ditch (Type 12) | Toe Ditch | PROBABLE | Normal | Trapezoidal concrete lined ditch at foot of slope (MDDT DW-10001 / DW-10006)
S02-BATCH-024 | DWKZ-03024 | s02_asset_733 | PK 53+382 – PK 53+760 | 53381.8 | 53759.7 | 377.9 | Left | Embankment Toe | Trapezoidal Lined Toe Ditch (Type 12) | Toe Ditch | PROBABLE | Normal | Trapezoidal concrete lined ditch at foot of slope (MDDT DW-10001 / DW-10006)
S02-BATCH-024 | DWKZ-03024 | s02_asset_734 | PK 53+387 – PK 53+415 | 53387.1 | 53415.1 | 28 | Left | Embankment Toe | Embankment Riprap Armor & Scour Protection | Riprap Protection | PROBABLE | Longitudinal toe armor stretch (L=28.0m) | Embankment riprap armor & scour protection (MDDT DW-10004-02-A). Loose stone D50=100-200mm over separation geotextile, L=28.0m.
S02-BATCH-024 | DWKZ-03024 | s02_asset_735 | PK 53+393 – PK 53+443 | 53392.6 | 53442.6 | 50 | Right | Shoulder (Platform Edge) | Half-Round Platform Shoulder Ditch (Type 9) | Shoulder Ditch | PROBABLE | Normal | Precast half-round lined platform shoulder ditch (MDDT DW-10020 / DW-10003), L=50.0m, slope=Unstated
S02-BATCH-024 | DWKZ-03024 | s02_asset_736 | PK 53+393 – PK 53+443 | 53392.8 | 53442.8 | 50 | Right | Shoulder (Platform Edge) | Half-Round Platform Shoulder Ditch (Type 9) | Shoulder Ditch | PROBABLE | Normal | Precast half-round lined platform shoulder ditch (MDDT DW-10020 / DW-10003), L=50.0m, slope=Unstated
S02-BATCH-025 | DWKZ-03025 | s02_asset_737 | PK 53+425 – PK 53+436 | 53425.2 | 53435.5 | 10.3 | Right | Embankment Toe | Trapezoidal Lined Toe Ditch (Type 12) | Toe Ditch | PROBABLE | Normal | Trapezoidal concrete lined ditch at foot of slope (MDDT DW-10001 / DW-10006)
S02-BATCH-025 | DWKZ-03025 | s02_asset_738 | PK 53+429 – PK 53+435 | 53429.2 | 53435.1 | 5.9 | Right | Embankment Toe | Concrete Lined Triangular Toe Ditch (Type 7) | Toe Ditch | PROBABLE | Normal | Concrete lined triangular ditch at foot of slope (MDDT DW-10001)
S02-BATCH-025 | DWKZ-03025 | s02_asset_739 | PK 53+495 – PK 53+545 | 53494.9 | 53544.9 | 50 | Right | Shoulder (Platform Edge) | Half-Round Platform Shoulder Ditch (Type 9) | Shoulder Ditch | PROBABLE | Normal | Precast half-round lined platform shoulder ditch (MDDT DW-10020 / DW-10003), L=50.0m, slope=Unstated
S02-BATCH-025 | DWKZ-03025 | s02_asset_740 | PK 53+563 – PK 53+601 | 53563.1 | 53600.8 | 37.7 | Right | Embankment Toe | Unlined Triangular Toe Ditch (Type 4) | Toe Ditch | PROBABLE | Normal | Unlined triangular ditch at foot of slope (MDDT DW-10001)
S02-BATCH-025 | DWKZ-03025 | s02_asset_741 | PK 53+767 – PK 53+777 | 53766.8 | 53777 | 10.2 | Right | Embankment Toe | Trapezoidal Lined Toe Ditch (Type 12) | Toe Ditch | PROBABLE | Normal | Trapezoidal concrete lined ditch at foot of slope (MDDT DW-10001 / DW-10006)
S02-BATCH-025 | DWKZ-03025 | s02_asset_742 | PK 53+771 – PK 53+777 | 53771 | 53776.7 | 5.7 | Right | Embankment Toe | Concrete Lined Triangular Toe Ditch (Type 7) | Toe Ditch | PROBABLE | Normal | Concrete lined triangular ditch at foot of slope (MDDT DW-10001)
S02-BATCH-025 | DWKZ-03025 | s02_asset_743 | PK 53+776 – PK 54+429 | 53775.5 | 54429.4 | 653.9 | Left | Embankment Toe | Unlined Triangular Toe Ditch (Type 4) | Toe Ditch | PROBABLE | Normal | Unlined triangular ditch at foot of slope (MDDT DW-10001)
S02-BATCH-025 | DWKZ-03025 | s02_asset_744 | PK 54+119 – PK 54+130 | 54119.3 | 54130.2 | 10.9 | Left | Embankment Toe | Trapezoidal Lined Toe Ditch (Type 12) | Toe Ditch | PROBABLE | Normal | Trapezoidal concrete lined ditch at foot of slope (MDDT DW-10001 / DW-10006)
S02-BATCH-025 | DWKZ-03025 | s02_asset_745 | PK 54+123 – PK 54+130 | 54123.4 | 54129.8 | 6.4 | Left | Embankment Toe | Concrete Lined Triangular Toe Ditch (Type 7) | Toe Ditch | PROBABLE | Normal | Concrete lined triangular ditch at foot of slope (MDDT DW-10001)
S02-BATCH-025 | DWKZ-03025 | s02_asset_746 | PK 54+179 – PK 54+207 | 54179.2 | 54207.2 | 28 | Left | Embankment Toe | Embankment Riprap Armor & Scour Protection | Riprap Protection | PROBABLE | Longitudinal toe armor stretch (L=28.0m) | Embankment riprap armor & scour protection (MDDT DW-10004-02-A). Loose stone D50=100-200mm over separation geotextile, L=28.0m.
S02-BATCH-025 | DWKZ-03025 | s02_asset_747 | PK 54+214 – PK 54+296 | 54214.1 | 54296.5 | 82.4 | Right | Embankment Toe | Concrete Lined Triangular Toe Ditch (Type 7) | Toe Ditch | PROBABLE | Normal | Concrete lined triangular ditch at foot of slope (MDDT DW-10001)
S02-BATCH-025 | DWKZ-03025 | s02_asset_748 | PK 54+247 | 54247.265 | 54247.265 | 0 | Center | Track Centerline Crossing | Reinforced Concrete Single Box Culvert 1x(2.0x2.0m) (BC 54+247) | Cross Drainage | CONFIRMED | Normal | Reinforced concrete box culvert 1x(2.0x2.0m)
S02-BATCH-025 | DWKZ-03025 | s02_asset_749 | PK 54+253 – PK 54+259 | 54252.9 | 54258.7 | 5.8 | Right | Embankment Toe | Unlined Triangular Toe Ditch (Type 4) | Toe Ditch | PROBABLE | Normal | Unlined triangular ditch at foot of slope (MDDT DW-10001)
S02-BATCH-025 | DWKZ-03025 | s02_asset_750 | PK 54+253 – PK 54+292 | 54253.3 | 54292.1 | 38.8 | Right | Embankment Toe | Trapezoidal Lined Toe Ditch (Type 12) | Toe Ditch | PROBABLE | Normal | Trapezoidal concrete lined ditch at foot of slope (MDDT DW-10001 / DW-10006)
S02-BATCH-025 | DWKZ-03025 | s02_asset_751 | PK 54+427 – PK 54+537 | 54426.8 | 54536.7 | 109.9 | Left | Embankment Toe | Trapezoidal Lined Toe Ditch (Type 12) | Toe Ditch | PROBABLE | Normal | Trapezoidal concrete lined ditch at foot of slope (MDDT DW-10001 / DW-10006)
S02-BATCH-025 | DWKZ-03025 | s02_asset_752 | PK 54+459 – PK 54+572 | 54458.9 | 54572.3 | 113.4 | Right | Embankment Toe | Unlined Triangular Toe Ditch (Type 4) | Toe Ditch | PROBABLE | Normal | Unlined triangular ditch at foot of slope (MDDT DW-10001)
S02-BATCH-025 | DWKZ-03025 | s02_asset_753 | PK 54+485 – PK 54+513 | 54484.6 | 54512.6 | 28 | Left | Embankment Toe | Embankment Riprap Armor & Scour Protection | Riprap Protection | PROBABLE | Longitudinal toe armor stretch (L=28.0m) | Embankment riprap armor & scour protection (MDDT DW-10004-02-A). Loose stone D50=100-200mm over separation geotextile, L=28.0m.
S02-BATCH-025 | DWKZ-03025 | s02_asset_754 | PK 54+490 – PK 54+502 | 54490.2 | 54501.6 | 11.4 | Right | Embankment Toe | Trapezoidal Lined Toe Ditch (Type 12) | Toe Ditch | PROBABLE | Normal | Trapezoidal concrete lined ditch at foot of slope (MDDT DW-10001 / DW-10006)
S02-BATCH-025 | DWKZ-03025 | s02_asset_755 | PK 54+493 – PK 54+501 | 54492.9 | 54501.3 | 8.4 | Right | Embankment Toe | Concrete Lined Triangular Toe Ditch (Type 7) | Toe Ditch | PROBABLE | Normal | Concrete lined triangular ditch at foot of slope (MDDT DW-10001)
S02-BATCH-025 | DWKZ-03025 | s02_asset_756 | PK 54+545 | 54545.024 | 54545.024 | 0 | Center | Track Centerline Crossing | Reinforced Concrete Single Box Culvert 1x(2.0x2.0m) (BC 54+545) | Cross Drainage | CONFIRMED | Normal | Reinforced concrete box culvert 1x(2.0x2.0m)
S02-BATCH-025 | DWKZ-03025 | s02_asset_757 | PK 54+551 – PK 54+703 | 54550.6 | 54703.3 | 152.7 | Left | Embankment Toe | Unlined Triangular Toe Ditch (Type 4) | Toe Ditch | PROBABLE | Normal | Unlined triangular ditch at foot of slope (MDDT DW-10001)
S02-BATCH-025 | DWKZ-03025 | s02_asset_758 | PK 54+598 – PK 54+648 | 54597.5 | 54647.9 | 50.4 | Right | Embankment Toe | Unlined Triangular Toe Ditch (Type 4) | Toe Ditch | PROBABLE | Normal | Unlined triangular ditch at foot of slope (MDDT DW-10001)
S02-BATCH-025 | DWKZ-03025 | s02_asset_759 | PK 54+673 – PK 54+874 | 54673.1 | 54873.6 | 200.5 | Right | Embankment Toe | Unlined Triangular Toe Ditch (Type 4) | Toe Ditch | PROBABLE | Normal | Unlined triangular ditch at foot of slope (MDDT DW-10001)
S02-BATCH-025 | DWKZ-03025 | s02_asset_760 | PK 54+718 – PK 54+893 | 54718.1 | 54893.3 | 175.2 | Left | Embankment Toe | Trapezoidal Lined Toe Ditch (Type 12) | Toe Ditch | PROBABLE | Normal | Trapezoidal concrete lined ditch at foot of slope (MDDT DW-10001 / DW-10006)
S02-BATCH-025 | DWKZ-03025 | s02_asset_761 | PK 54+736 – PK 54+786 | 54735.8 | 54785.8 | 50 | Right | Shoulder (Platform Edge) | Half-Round Platform Shoulder Ditch (Type 9) | Shoulder Ditch | PROBABLE | Normal | Precast half-round lined platform shoulder ditch (MDDT DW-10020 / DW-10003), L=50.0m, slope=Unstated
S02-BATCH-025 | DWKZ-03025 | s02_asset_762 | PK 54+737 – PK 54+787 | 54736.9 | 54786.9 | 50 | Right | Shoulder (Platform Edge) | Half-Round Platform Shoulder Ditch (Type 9) | Shoulder Ditch | PROBABLE | Normal | Precast half-round lined platform shoulder ditch (MDDT DW-10020 / DW-10003), L=50.0m, slope=Unstated
S02-BATCH-025 | DWKZ-03025 | s02_asset_763 | PK 54+779 – PK 54+789 | 54778.7 | 54789.4 | 10.7 | Left | Embankment Toe | Concrete Lined Triangular Toe Ditch (Type 7) | Toe Ditch | PROBABLE | Normal | Concrete lined triangular ditch at foot of slope (MDDT DW-10001)
S02-BATCH-026 | DWKZ-03026 | s02_asset_764 | PK 54+844 – PK 54+872 | 54843.5 | 54871.5 | 28 | Left | Embankment Toe | Embankment Riprap Armor & Scour Protection | Riprap Protection | PROBABLE | Longitudinal toe armor stretch (L=28.0m) | Embankment riprap armor & scour protection (MDDT DW-10004-02-A). Loose stone D50=100-200mm over separation geotextile, L=28.0m.
S02-BATCH-026 | DWKZ-03026 | s02_asset_765 | PK 54+903 | 54902.994 | 54902.994 | 0 | Center | Track Centerline Crossing | Reinforced Concrete Single Box Culvert 1x(3.0x3.0m) (BC 54+903) | Cross Drainage | CONFIRMED | Normal | Reinforced concrete box culvert 1x(3.0x3.0m)
S02-BATCH-026 | DWKZ-03026 | s02_asset_766 | PK 54+904 – PK 54+949 | 54904.3 | 54949.2 | 44.9 | Right | Embankment Toe | Unlined Triangular Toe Ditch (Type 4) | Toe Ditch | PROBABLE | Normal | Unlined triangular ditch at foot of slope (MDDT DW-10001)
S02-BATCH-026 | DWKZ-03026 | s02_asset_767 | PK 54+907 – PK 54+914 | 54906.9 | 54913.7 | 6.8 | Left | Embankment Toe | Unlined Triangular Toe Ditch (Type 4) | Toe Ditch | PROBABLE | Normal | Unlined triangular ditch at foot of slope (MDDT DW-10001)
S02-BATCH-026 | DWKZ-03026 | s02_asset_768 | PK 54+907 – PK 54+914 | 54907.1 | 54914.1 | 7 | Right | Embankment Toe | Trapezoidal Lined Toe Ditch (Type 12) | Toe Ditch | PROBABLE | Normal | Trapezoidal concrete lined ditch at foot of slope (MDDT DW-10001 / DW-10006)
S02-BATCH-026 | DWKZ-03026 | s02_asset_769 | PK 54+931 – PK 55+024 | 54931.2 | 55023.5 | 92.3 | Left | Embankment Toe | Trapezoidal Lined Toe Ditch (Type 12) | Toe Ditch | PROBABLE | Normal | Trapezoidal concrete lined ditch at foot of slope (MDDT DW-10001 / DW-10006)
S02-BATCH-026 | DWKZ-03026 | s02_asset_770 | PK 54+987 – PK 55+012 | 54986.9 | 55012.2 | 25.3 | Right | Embankment Toe | Unlined Triangular Toe Ditch (Type 4) | Toe Ditch | PROBABLE | Normal | Unlined triangular ditch at foot of slope (MDDT DW-10001)
S02-BATCH-026 | DWKZ-03026 | s02_asset_771 | PK 55+040 – PK 55+185 | 55039.5 | 55185.4 | 145.9 | Left | Embankment Toe | Unlined Triangular Toe Ditch (Type 4) | Toe Ditch | PROBABLE | Normal | Unlined triangular ditch at foot of slope (MDDT DW-10001)
S02-BATCH-026 | DWKZ-03026 | s02_asset_772 | PK 55+062 – PK 55+088 | 55062.5 | 55087.8 | 25.3 | Right | Embankment Toe | Unlined Triangular Toe Ditch (Type 4) | Toe Ditch | PROBABLE | Normal | Unlined triangular ditch at foot of slope (MDDT DW-10001)
S02-BATCH-026 | DWKZ-03026 | s02_asset_773 | PK 55+106 – PK 55+134 | 55105.6 | 55133.6 | 28 | Left | Embankment Toe | Embankment Riprap Armor & Scour Protection | Riprap Protection | PROBABLE | Longitudinal toe armor stretch (L=28.0m) | Embankment riprap armor & scour protection (MDDT DW-10004-02-A). Loose stone D50=100-200mm over separation geotextile, L=28.0m.
S02-BATCH-026 | DWKZ-03026 | s02_asset_774 | PK 55+115 – PK 55+128 | 55114.8 | 55127.5 | 12.7 | Right | Embankment Toe | Trapezoidal Lined Toe Ditch (Type 12) | Toe Ditch | PROBABLE | Normal | Trapezoidal concrete lined ditch at foot of slope (MDDT DW-10001 / DW-10006)
S02-BATCH-026 | DWKZ-03026 | s02_asset_775 | PK 55+118 – PK 55+127 | 55117.6 | 55127.2 | 9.6 | Right | Embankment Toe | Concrete Lined Triangular Toe Ditch (Type 7) | Toe Ditch | PROBABLE | Normal | Concrete lined triangular ditch at foot of slope (MDDT DW-10001)
S02-BATCH-026 | DWKZ-03026 | s02_asset_776 | PK 55+172 | 55171.794 | 55171.794 | 0 | Center | Track Centerline Crossing | Reinforced Concrete Box Culvert 3x(2.5x2.5m) (BC 55+172) | Cross Drainage | CONFIRMED | Normal | Reinforced concrete box culvert 3x(2.5x2.5m)
S02-BATCH-026 | DWKZ-03026 | s02_asset_777 | PK 55+173 – PK 55+185 | 55172.8 | 55185.4 | 12.6 | Right | Embankment Toe | Unlined Triangular Toe Ditch (Type 4) | Toe Ditch | PROBABLE | Normal | Unlined triangular ditch at foot of slope (MDDT DW-10001)
S02-BATCH-026 | DWKZ-03026 | s02_asset_778 | PK 55+173 – PK 55+185 | 55173 | 55184.8 | 11.8 | Right | Embankment Toe | Trapezoidal Lined Toe Ditch (Type 12) | Toe Ditch | PROBABLE | Normal | Trapezoidal concrete lined ditch at foot of slope (MDDT DW-10001 / DW-10006)
S02-BATCH-026 | DWKZ-03026 | s02_asset_779 | PK 55+191 – PK 55+224 | 55190.6 | 55223.8 | 33.2 | Left | Embankment Toe | Concrete Lined Triangular Toe Ditch (Type 7) | Toe Ditch | PROBABLE | Normal | Concrete lined triangular ditch at foot of slope (MDDT DW-10001)
S02-BATCH-026 | DWKZ-03026 | s02_asset_780 | PK 55+233 – PK 55+420 | 55232.8 | 55419.6 | 186.8 | Left | Embankment Toe | Unlined Triangular Toe Ditch (Type 4) | Toe Ditch | PROBABLE | Normal | Unlined triangular ditch at foot of slope (MDDT DW-10001)
S02-BATCH-026 | DWKZ-03026 | s02_asset_781 | PK 55+439 | 55438.9 | 55438.9 | 0 | Right | Slope Face (Water Descent) | Precast Water Descent (DW-10003) | Water Descent | FLAG FOR REVIEW | UNCONNECTED: No Type 9/8 half-round ditch extracted on this side at PK | Precast stepped water descent down embankment slope connecting Type 9 shoulder ditch / Type 8 bench ditch to toe dissipator per Drawing T2019-323-DD-MD-MDDT-2200-DW-10003-04-A.
S02-BATCH-026 | DWKZ-03026 | s02_asset_782 | PK 55+443 | 55443.4 | 55443.4 | 0 | Left | Slope Face (Water Descent) | Precast Water Descent (DW-10003) | Water Descent | FLAG FOR REVIEW | UNCONNECTED: No Type 9/8 half-round ditch extracted on this side at PK | Precast stepped water descent down embankment slope connecting Type 9 shoulder ditch / Type 8 bench ditch to toe dissipator per Drawing T2019-323-DD-MD-MDDT-2200-DW-10003-04-A.
S02-BATCH-026 | DWKZ-03026 | s02_asset_783 | PK 55+450 | 55450.5 | 55450.5 | 0 | Right | Slope Face (Water Descent) | Precast Water Descent (DW-10003) | Water Descent | FLAG FOR REVIEW | UNCONNECTED: No Type 9/8 half-round ditch extracted on this side at PK | Precast stepped water descent down embankment slope connecting Type 9 shoulder ditch / Type 8 bench ditch to toe dissipator per Drawing T2019-323-DD-MD-MDDT-2200-DW-10003-04-A.
S02-BATCH-026 | DWKZ-03026 | s02_asset_784 | PK 55+487 | 55487.2 | 55487.2 | 0 | Right | Slope Face (Water Descent) | Precast Water Descent (DW-10003) | Water Descent | FLAG FOR REVIEW | UNCONNECTED: No Type 9/8 half-round ditch extracted on this side at PK | Precast stepped water descent down embankment slope connecting Type 9 shoulder ditch / Type 8 bench ditch to toe dissipator per Drawing T2019-323-DD-MD-MDDT-2200-DW-10003-04-A.
S02-BATCH-026 | DWKZ-03026 | s02_asset_785 | PK 55+492 | 55491.9 | 55491.9 | 0 | Left | Slope Face (Water Descent) | Precast Water Descent (DW-10003) | Water Descent | FLAG FOR REVIEW | UNCONNECTED: No Type 9/8 half-round ditch extracted on this side at PK | Precast stepped water descent down embankment slope connecting Type 9 shoulder ditch / Type 8 bench ditch to toe dissipator per Drawing T2019-323-DD-MD-MDDT-2200-DW-10003-04-A.
S02-BATCH-026 | DWKZ-03026 | s02_asset_786 | PK 55+499 | 55498.8 | 55498.8 | 0 | Right | Slope Face (Water Descent) | Precast Water Descent (DW-10003) | Water Descent | FLAG FOR REVIEW | UNCONNECTED: No Type 9/8 half-round ditch extracted on this side at PK | Precast stepped water descent down embankment slope connecting Type 9 shoulder ditch / Type 8 bench ditch to toe dissipator per Drawing T2019-323-DD-MD-MDDT-2200-DW-10003-04-A.
S02-BATCH-026 | DWKZ-03026 | s02_asset_787 | PK 55+503 | 55503.3 | 55503.3 | 0 | Left | Slope Face (Water Descent) | Precast Water Descent (DW-10003) | Water Descent | FLAG FOR REVIEW | UNCONNECTED: No Type 9/8 half-round ditch extracted on this side at PK | Precast stepped water descent down embankment slope connecting Type 9 shoulder ditch / Type 8 bench ditch to toe dissipator per Drawing T2019-323-DD-MD-MDDT-2200-DW-10003-04-A.
S02-BATCH-026 | DWKZ-03026 | s02_asset_788 | PK 55+507 – PK 55+535 | 55507.2 | 55535.2 | 28 | Right | Embankment Toe | Embankment Riprap Armor & Scour Protection | Riprap Protection | PROBABLE | Longitudinal toe armor stretch (L=28.0m) | Embankment riprap armor & scour protection (MDDT DW-10004-02-A). Loose stone D50=100-200mm over separation geotextile, L=28.0m.
S02-BATCH-026 | DWKZ-03026 | s02_asset_789 | PK 55+508 – PK 55+536 | 55507.9 | 55535.9 | 28 | Right | Embankment Toe | Embankment Riprap Armor & Scour Protection | Riprap Protection | PROBABLE | Longitudinal toe armor stretch (L=28.0m) | Embankment riprap armor & scour protection (MDDT DW-10004-02-A). Loose stone D50=100-200mm over separation geotextile, L=28.0m.
S02-BATCH-026 | DWKZ-03026 | s02_asset_790 | PK 55+509 – PK 55+619 | 55509.1 | 55618.8 | 109.7 | Right | Embankment Toe | Unlined Triangular Toe Ditch (Type 4) | Toe Ditch | PROBABLE | Normal | Unlined triangular ditch at foot of slope (MDDT DW-10001)
S02-BATCH-026 | DWKZ-03026 | s02_asset_791 | PK 55+518 – PK 55+536 | 55517.9 | 55535.6 | 17.7 | Left | Embankment Toe | Trapezoidal Lined Toe Ditch (Type 12) | Toe Ditch | PROBABLE | Normal | Trapezoidal concrete lined ditch at foot of slope (MDDT DW-10001 / DW-10006)
S02-BATCH-026 | DWKZ-03026 | s02_asset_792 | PK 55+521 – PK 55+537 | 55520.7 | 55536.9 | 16.2 | Left | Embankment Toe | Concrete Lined Triangular Toe Ditch (Type 7) | Toe Ditch | PROBABLE | Normal | Concrete lined triangular ditch at foot of slope (MDDT DW-10001)
S02-BATCH-026 | DWKZ-03026 | s02_asset_793 | PK 55+527 | 55527.403 | 55527.403 | 0 | Center | Track Centerline Crossing | Precast Concrete Pipe Culvert 1xØ1.2m (PC 55+527) | Cross Drainage | CONFIRMED | Normal | Precast concrete pipe culvert 1xØ1.2m
S02-BATCH-026 | DWKZ-03026 | s02_asset_794 | PK 55+532 – PK 55+538 | 55532.5 | 55537.5 | 5 | Left | Embankment Toe | Unlined Triangular Toe Ditch (Type 4) | Toe Ditch | PROBABLE | Normal | Unlined triangular ditch at foot of slope (MDDT DW-10001)
S02-BATCH-026 | DWKZ-03026 | s02_asset_795 | PK 55+547 – PK 55+692 | 55547.1 | 55692.1 | 145 | Right | Embankment Toe | Trapezoidal Lined Toe Ditch (Type 12) | Toe Ditch | PROBABLE | Normal | Trapezoidal concrete lined ditch at foot of slope (MDDT DW-10001 / DW-10006)
S02-BATCH-026 | DWKZ-03026 | s02_asset_796 | PK 55+552 – PK 55+580 | 55551.7 | 55579.7 | 28 | Right | Embankment Toe | Embankment Riprap Armor & Scour Protection | Riprap Protection | PROBABLE | Longitudinal toe armor stretch (L=28.0m) | Embankment riprap armor & scour protection (MDDT DW-10004-02-A). Loose stone D50=100-200mm over separation geotextile, L=28.0m.
S02-BATCH-026 | DWKZ-03026 | s02_asset_797 | PK 55+621 – PK 55+634 | 55620.7 | 55634.3 | 13.6 | Right | Embankment Toe | Concrete Lined Triangular Toe Ditch (Type 7) | Toe Ditch | PROBABLE | Normal | Concrete lined triangular ditch at foot of slope (MDDT DW-10001)
S02-BATCH-026 | DWKZ-03026 | s02_asset_798 | PK 55+664 – PK 55+981 | 55663.7 | 55980.8 | 317.1 | Right | Embankment Toe | Concrete Lined Triangular Toe Ditch (Type 7) | Toe Ditch | PROBABLE | Normal | Concrete lined triangular ditch at foot of slope (MDDT DW-10001)
S02-BATCH-026 | DWKZ-03026 | s02_asset_799 | PK 55+865 – PK 55+875 | 55864.9 | 55875 | 10.1 | Right | Embankment Toe | Trapezoidal Lined Toe Ditch (Type 12) | Toe Ditch | PROBABLE | Normal | Trapezoidal concrete lined ditch at foot of slope (MDDT DW-10001 / DW-10006)
S02-BATCH-026 | DWKZ-03026 | s02_asset_800 | PK 55+983 – PK 56+008 | 55983.4 | 56007.6 | 24.2 | Right | Embankment Toe | Trapezoidal Lined Toe Ditch (Type 12) | Toe Ditch | PROBABLE | Normal | Trapezoidal concrete lined ditch at foot of slope (MDDT DW-10001 / DW-10006)
S02-BATCH-026 | DWKZ-03026 | s02_asset_801 | PK 56+125 – PK 56+930 | 56125 | 56930 | 805 | Left | Outer Extent (Channel) | Concrete Trapezoidal Channel (Type C B=2.5m, H=0.8m) | Diversion Channel | CONFIRMED | Outer channel corridor (Separated on Channel layer; verify distance from track) | Trapezoidal diversion channel (B=2.5m, H=0.8m, slope 0.38%, Qaff=5.3 m³/s)
S02-BATCH-027 | DWKZ-03027 | s02_asset_802 | PK 56+220 – PK 56+231 | 56219.7 | 56231.4 | 11.7 | Left | Embankment Toe | Trapezoidal Lined Toe Ditch (Type 12) | Toe Ditch | PROBABLE | Normal | Trapezoidal concrete lined ditch at foot of slope (MDDT DW-10001 / DW-10006)
S02-BATCH-027 | DWKZ-03027 | s02_asset_803 | PK 56+222 – PK 56+231 | 56222.4 | 56231.1 | 8.7 | Left | Embankment Toe | Concrete Lined Triangular Toe Ditch (Type 7) | Toe Ditch | PROBABLE | Normal | Concrete lined triangular ditch at foot of slope (MDDT DW-10001)
S02-BATCH-027 | DWKZ-03027 | s02_asset_804 | PK 56+394 – PK 56+755 | 56394.3 | 56755.4 | 361.1 | Left | Embankment Toe | Trapezoidal Lined Toe Ditch (Type 12) | Toe Ditch | PROBABLE | Normal | Trapezoidal concrete lined ditch at foot of slope (MDDT DW-10001 / DW-10006)
S02-BATCH-027 | DWKZ-03027 | s02_asset_805 | PK 56+600 – PK 56+610 | 56600.1 | 56610.2 | 10.1 | Right | Embankment Toe | Trapezoidal Lined Toe Ditch (Type 12) | Toe Ditch | PROBABLE | Normal | Trapezoidal concrete lined ditch at foot of slope (MDDT DW-10001 / DW-10006)
S02-BATCH-027 | DWKZ-03027 | s02_asset_806 | PK 56+603 – PK 56+610 | 56602.8 | 56609.9 | 7.1 | Right | Embankment Toe | Concrete Lined Triangular Toe Ditch (Type 7) | Toe Ditch | PROBABLE | Normal | Concrete lined triangular ditch at foot of slope (MDDT DW-10001)
S02-BATCH-027 | DWKZ-03027 | s02_asset_807 | PK 56+695 – PK 56+723 | 56695.3 | 56723.3 | 28 | Left | Embankment Toe | Embankment Riprap Armor & Scour Protection | Riprap Protection | PROBABLE | Longitudinal toe armor stretch (L=28.0m) | Embankment riprap armor & scour protection (MDDT DW-10004-02-A). Loose stone D50=100-200mm over separation geotextile, L=28.0m.
S02-BATCH-027 | DWKZ-03027 | s02_asset_808 | PK 56+775 | 56775 | 56775 | 0 | Center | Track Centerline Crossing | Reinforced Concrete Box Culvert 3x(2.5x2.5m) (BC 56+755) | Cross Drainage | CONFIRMED | Normal | Reinforced concrete box culvert 3x(2.5x2.5m)
S02-BATCH-027 | DWKZ-03027 | s02_asset_809 | PK 56+778 – PK 56+790 | 56777.6 | 56790.3 | 12.7 | Right | Embankment Toe | Unlined Triangular Toe Ditch (Type 4) | Toe Ditch | PROBABLE | Normal | Unlined triangular ditch at foot of slope (MDDT DW-10001)
S02-BATCH-027 | DWKZ-03027 | s02_asset_810 | PK 56+778 – PK 57+092 | 56778.1 | 57092.1 | 314 | Right | Embankment Toe | Trapezoidal Lined Toe Ditch (Type 12) | Toe Ditch | PROBABLE | Normal | Trapezoidal concrete lined ditch at foot of slope (MDDT DW-10001 / DW-10006)
S02-BATCH-027 | DWKZ-03027 | s02_asset_811 | PK 56+800 – PK 56+978 | 56800.1 | 56978.3 | 178.2 | Left | Embankment Toe | Trapezoidal Lined Toe Ditch (Type 12) | Toe Ditch | PROBABLE | Normal | Trapezoidal concrete lined ditch at foot of slope (MDDT DW-10001 / DW-10006)
S02-BATCH-027 | DWKZ-03027 | s02_asset_812 | PK 56+872 – PK 56+926 | 56871.5 | 56925.9 | 54.4 | Left | Embankment Toe | Concrete Lined Triangular Toe Ditch (Type 7) | Toe Ditch | PROBABLE | Normal | Concrete lined triangular ditch at foot of slope (MDDT DW-10001)
S02-BATCH-027 | DWKZ-03027 | s02_asset_813 | PK 56+874 – PK 56+893 | 56874.1 | 56893 | 18.9 | Right | Embankment Toe | Concrete Lined Triangular Toe Ditch (Type 7) | Toe Ditch | PROBABLE | Normal | Concrete lined triangular ditch at foot of slope (MDDT DW-10001)
S02-BATCH-027 | DWKZ-03027 | s02_asset_814 | PK 56+978 – PK 57+006 | 56977.5 | 57005.5 | 28 | Left | Embankment Toe | Embankment Riprap Armor & Scour Protection | Riprap Protection | PROBABLE | Longitudinal toe armor stretch (L=28.0m) | Embankment riprap armor & scour protection (MDDT DW-10004-02-A). Loose stone D50=100-200mm over separation geotextile, L=28.0m.
S02-BATCH-027 | DWKZ-03027 | s02_asset_815 | PK 57+006 – PK 57+056 | 57005.5 | 57055.5 | 50 | Left | Shoulder (Platform Edge) | Half-Round Platform Shoulder Ditch (Type 9) | Shoulder Ditch | PROBABLE | Normal | Precast half-round lined platform shoulder ditch (MDDT DW-10020 / DW-10003), L=50.0m, slope=Unstated
S02-BATCH-027 | DWKZ-03027 | s02_asset_816 | PK 57+012 – PK 57+038 | 57011.6 | 57037.9 | 26.3 | Right | Embankment Toe | Concrete Lined Triangular Toe Ditch (Type 7) | Toe Ditch | PROBABLE | Normal | Concrete lined triangular ditch at foot of slope (MDDT DW-10001)
S02-BATCH-027 | DWKZ-03027 | s02_asset_817 | PK 57+046 | 57046.104 | 57046.104 | 0 | Center | Track Centerline Crossing | Reinforced Concrete Single Box Culvert 1x(3.0x3.0m) (BC 57+046) | Cross Drainage | CONFIRMED | Normal | Reinforced concrete box culvert 1x(3.0x3.0m)
S02-BATCH-027 | DWKZ-03027 | s02_asset_818 | PK 57+049 – PK 57+618 | 57049.4 | 57618.2 | 568.8 | Right | Embankment Toe | Unlined Triangular Toe Ditch (Type 4) | Toe Ditch | PROBABLE | Normal | Unlined triangular ditch at foot of slope (MDDT DW-10001)
S02-BATCH-027 | DWKZ-03027 | s02_asset_819 | PK 57+074 – PK 57+096 | 57074.2 | 57096.5 | 22.3 | Right | Embankment Toe | Concrete Lined Triangular Toe Ditch (Type 7) | Toe Ditch | PROBABLE | Normal | Concrete lined triangular ditch at foot of slope (MDDT DW-10001)
S02-BATCH-027 | DWKZ-03027 | s02_asset_820 | PK 57+090 – PK 57+118 | 57090.1 | 57118.1 | 28 | Left | Embankment Toe | Embankment Riprap Armor & Scour Protection | Riprap Protection | PROBABLE | Longitudinal toe armor stretch (L=28.0m) | Embankment riprap armor & scour protection (MDDT DW-10004-02-A). Loose stone D50=100-200mm over separation geotextile, L=28.0m.
S02-BATCH-027 | DWKZ-03027 | s02_asset_821 | PK 57+274 – PK 57+324 | 57274 | 57324 | 50 | Left | Shoulder (Platform Edge) | Half-Round Platform Shoulder Ditch (Type 9) | Shoulder Ditch | PROBABLE | Normal | Precast half-round lined platform shoulder ditch (MDDT DW-10020 / DW-10003), L=50.0m, slope=Unstated
S02-BATCH-027 | DWKZ-03027 | s02_asset_822 | PK 57+300 – PK 57+307 | 57299.6 | 57306.7 | 7.1 | Right | Embankment Toe | Concrete Lined Triangular Toe Ditch (Type 7) | Toe Ditch | PROBABLE | Normal | Concrete lined triangular ditch at foot of slope (MDDT DW-10001)
S02-BATCH-027 | DWKZ-03027 | s02_asset_823 | PK 57+415 – PK 57+432 | 57414.9 | 57431.7 | 16.8 | Right | Embankment Toe | Trapezoidal Lined Toe Ditch (Type 12) | Toe Ditch | PROBABLE | Normal | Trapezoidal concrete lined ditch at foot of slope (MDDT DW-10001 / DW-10006)
S02-BATCH-027 | DWKZ-03027 | s02_asset_824 | PK 57+465 – PK 57+532 | 57464.9 | 57532 | 67.1 | Right | Embankment Toe | Trapezoidal Lined Toe Ditch (Type 12) | Toe Ditch | PROBABLE | Normal | Trapezoidal concrete lined ditch at foot of slope (MDDT DW-10001 / DW-10006)
S02-BATCH-027 | DWKZ-03027 | s02_asset_825 | PK 57+524 – PK 57+617 | 57523.6 | 57617.1 | 93.5 | Left | Embankment Toe | Trapezoidal Lined Toe Ditch (Type 12) | Toe Ditch | PROBABLE | Normal | Trapezoidal concrete lined ditch at foot of slope (MDDT DW-10001 / DW-10006)
S02-BATCH-027 | DWKZ-03027 | s02_asset_826 | PK 57+535 – PK 57+563 | 57534.6 | 57562.6 | 28 | Left | Embankment Toe | Embankment Riprap Armor & Scour Protection | Riprap Protection | PROBABLE | Longitudinal toe armor stretch (L=28.0m) | Embankment riprap armor & scour protection (MDDT DW-10004-02-A). Loose stone D50=100-200mm over separation geotextile, L=28.0m.
S02-BATCH-027 | DWKZ-03027 | s02_asset_827 | PK 57+540 – PK 57+568 | 57540.2 | 57568.2 | 28 | Left | Embankment Toe | Embankment Riprap Armor & Scour Protection | Riprap Protection | PROBABLE | Longitudinal toe armor stretch (L=28.0m) | Embankment riprap armor & scour protection (MDDT DW-10004-02-A). Loose stone D50=100-200mm over separation geotextile, L=28.0m.
S02-BATCH-027 | DWKZ-03027 | s02_asset_828 | PK 57+556 – PK 57+675 | 57556.2 | 57675.1 | 118.9 | Left | Embankment Toe | Unlined Triangular Toe Ditch (Type 4) | Toe Ditch | PROBABLE | Normal | Unlined triangular ditch at foot of slope (MDDT DW-10001)
S02-BATCH-028 | DWKZ-03028 | s02_asset_829 | PK 57+601 – PK 57+652 | 57600.8 | 57651.9 | 51.1 | Left | Embankment Toe | Concrete Lined Triangular Toe Ditch (Type 7) | Toe Ditch | PROBABLE | Normal | Concrete lined triangular ditch at foot of slope (MDDT DW-10001)
S02-BATCH-028 | DWKZ-03028 | s02_asset_830 | PK 57+606 | 57605.994 | 57605.994 | 0 | Center | Track Centerline Crossing | Reinforced Concrete Single Box Culvert 1x(2.0x2.0m) (BC 57+606) | Cross Drainage | CONFIRMED | Normal | Reinforced concrete box culvert 1x(2.0x2.0m)
S02-BATCH-028 | DWKZ-03028 | s02_asset_831 | PK 57+609 – PK 57+618 | 57608.7 | 57617.8 | 9.1 | Right | Embankment Toe | Trapezoidal Lined Toe Ditch (Type 12) | Toe Ditch | PROBABLE | Normal | Trapezoidal concrete lined ditch at foot of slope (MDDT DW-10001 / DW-10006)
S02-BATCH-028 | DWKZ-03028 | s02_asset_832 | PK 57+612 – PK 57+617 | 57611.6 | 57616.9 | 5.3 | Right | Embankment Toe | Concrete Lined Triangular Toe Ditch (Type 7) | Toe Ditch | PROBABLE | Normal | Concrete lined triangular ditch at foot of slope (MDDT DW-10001)
S02-BATCH-028 | DWKZ-03028 | s02_asset_833 | PK 57+612 – PK 57+640 | 57612.4 | 57640.4 | 28 | Left | Embankment Toe | Embankment Riprap Armor & Scour Protection | Riprap Protection | PROBABLE | Longitudinal toe armor stretch (L=28.0m) | Embankment riprap armor & scour protection (MDDT DW-10004-02-A). Loose stone D50=100-200mm over separation geotextile, L=28.0m.
S02-BATCH-028 | DWKZ-03028 | s02_asset_834 | PK 57+618 – PK 57+646 | 57618.2 | 57646.2 | 28 | Left | Embankment Toe | Embankment Riprap Armor & Scour Protection | Riprap Protection | PROBABLE | Longitudinal toe armor stretch (L=28.0m) | Embankment riprap armor & scour protection (MDDT DW-10004-02-A). Loose stone D50=100-200mm over separation geotextile, L=28.0m.
S02-BATCH-028 | DWKZ-03028 | s02_asset_835 | PK 57+665 – PK 57+752 | 57665.4 | 57751.9 | 86.5 | Right | Embankment Toe | Unlined Triangular Toe Ditch (Type 4) | Toe Ditch | PROBABLE | Normal | Unlined triangular ditch at foot of slope (MDDT DW-10001)
S02-BATCH-028 | DWKZ-03028 | s02_asset_836 | PK 57+746 – PK 57+774 | 57745.9 | 57773.9 | 28 | Left | Embankment Toe | Embankment Riprap Armor & Scour Protection | Riprap Protection | PROBABLE | Longitudinal toe armor stretch (L=28.0m) | Embankment riprap armor & scour protection (MDDT DW-10004-02-A). Loose stone D50=100-200mm over separation geotextile, L=28.0m.
S02-BATCH-028 | DWKZ-03028 | s02_asset_837 | PK 57+764 – PK 57+828 | 57763.5 | 57828.3 | 64.8 | Right | Embankment Toe | Concrete Lined Triangular Toe Ditch (Type 7) | Toe Ditch | PROBABLE | Normal | Concrete lined triangular ditch at foot of slope (MDDT DW-10001)
S02-BATCH-028 | DWKZ-03028 | s02_asset_838 | PK 57+820 | 57820.011 | 57820.011 | 0 | Center | Track Centerline Crossing | Precast Concrete Pipe Culvert 1xØ1.2m (PC 57+820) | Cross Drainage | CONFIRMED | Normal | Precast concrete pipe culvert 1xØ1.2m
S02-BATCH-028 | DWKZ-03028 | s02_asset_839 | PK 57+825 – PK 57+958 | 57824.7 | 57957.7 | 133 | Right | Embankment Toe | Unlined Triangular Toe Ditch (Type 4) | Toe Ditch | PROBABLE | Normal | Unlined triangular ditch at foot of slope (MDDT DW-10001)
S02-BATCH-028 | DWKZ-03028 | s02_asset_840 | PK 57+953 – PK 57+994 | 57952.8 | 57994.3 | 41.5 | Right | Embankment Toe | Concrete Lined Triangular Toe Ditch (Type 7) | Toe Ditch | PROBABLE | Normal | Concrete lined triangular ditch at foot of slope (MDDT DW-10001)
S02-BATCH-028 | DWKZ-03028 | s02_asset_841 | PK 57+991 – PK 58+019 | 57991.4 | 58019.4 | 28 | Left | Embankment Toe | Embankment Riprap Armor & Scour Protection | Riprap Protection | PROBABLE | Longitudinal toe armor stretch (L=28.0m) | Embankment riprap armor & scour protection (MDDT DW-10004-02-A). Loose stone D50=100-200mm over separation geotextile, L=28.0m.
S02-BATCH-028 | DWKZ-03028 | s02_asset_842 | PK 58+074 | 58074.179 | 58074.179 | 0 | Center | Track Centerline Crossing | Reinforced Concrete Box Culvert 3x(2.0x2.0m) (BC 58+074) | Cross Drainage | CONFIRMED | Normal | Reinforced concrete box culvert 3x(2.0x2.0m)
S02-BATCH-028 | DWKZ-03028 | s02_asset_843 | PK 58+075 – PK 58+087 | 58075.4 | 58087.3 | 11.9 | Right | Embankment Toe | Unlined Triangular Toe Ditch (Type 4) | Toe Ditch | PROBABLE | Normal | Unlined triangular ditch at foot of slope (MDDT DW-10001)
S02-BATCH-028 | DWKZ-03028 | s02_asset_844 | PK 58+077 – PK 58+087 | 58076.6 | 58086.7 | 10.1 | Right | Embankment Toe | Trapezoidal Lined Toe Ditch (Type 12) | Toe Ditch | PROBABLE | Normal | Trapezoidal concrete lined ditch at foot of slope (MDDT DW-10001 / DW-10006)
S02-BATCH-028 | DWKZ-03028 | s02_asset_845 | PK 58+108 – PK 58+136 | 58108.5 | 58136.5 | 28 | Left | Embankment Toe | Embankment Riprap Armor & Scour Protection | Riprap Protection | PROBABLE | Longitudinal toe armor stretch (L=28.0m) | Embankment riprap armor & scour protection (MDDT DW-10004-02-A). Loose stone D50=100-200mm over separation geotextile, L=28.0m.
S02-BATCH-028 | DWKZ-03028 | s02_asset_846 | PK 58+164 – PK 58+273 | 58164 | 58273.2 | 109.2 | Right | Embankment Toe | Unlined Triangular Toe Ditch (Type 4) | Toe Ditch | PROBABLE | Normal | Unlined triangular ditch at foot of slope (MDDT DW-10001)
S02-BATCH-028 | DWKZ-03028 | s02_asset_847 | PK 58+253 – PK 58+350 | 58253.2 | 58349.8 | 96.6 | Left | Embankment Toe | Unlined Triangular Toe Ditch (Type 4) | Toe Ditch | PROBABLE | Normal | Unlined triangular ditch at foot of slope (MDDT DW-10001)
S02-BATCH-028 | DWKZ-03028 | s02_asset_848 | PK 58+306 – PK 58+316 | 58305.6 | 58315.6 | 10 | Right | Embankment Toe | Trapezoidal Lined Toe Ditch (Type 12) | Toe Ditch | PROBABLE | Normal | Trapezoidal concrete lined ditch at foot of slope (MDDT DW-10001 / DW-10006)
S02-BATCH-028 | DWKZ-03028 | s02_asset_849 | PK 58+310 – PK 58+315 | 58309.6 | 58315.1 | 5.5 | Right | Embankment Toe | Concrete Lined Triangular Toe Ditch (Type 7) | Toe Ditch | PROBABLE | Normal | Concrete lined triangular ditch at foot of slope (MDDT DW-10001)
S02-BATCH-028 | DWKZ-03028 | s02_asset_850 | PK 58+312 – PK 58+323 | 58312.3 | 58322.7 | 10.4 | Left | Embankment Toe | Concrete Lined Triangular Toe Ditch (Type 7) | Toe Ditch | PROBABLE | Normal | Concrete lined triangular ditch at foot of slope (MDDT DW-10001)
S02-BATCH-028 | DWKZ-03028 | s02_asset_851 | PK 58+329 – PK 58+435 | 58329.1 | 58434.8 | 105.7 | Right | Embankment Toe | Unlined Triangular Toe Ditch (Type 4) | Toe Ditch | PROBABLE | Normal | Unlined triangular ditch at foot of slope (MDDT DW-10001)
S02-BATCH-028 | DWKZ-03028 | s02_asset_852 | PK 58+347 – PK 58+375 | 58347.1 | 58375.1 | 28 | Left | Embankment Toe | Embankment Riprap Armor & Scour Protection | Riprap Protection | PROBABLE | Longitudinal toe armor stretch (L=28.0m) | Embankment riprap armor & scour protection (MDDT DW-10004-02-A). Loose stone D50=100-200mm over separation geotextile, L=28.0m.
S02-BATCH-028 | DWKZ-03028 | s02_asset_853 | PK 58+349 – PK 58+377 | 58348.7 | 58376.7 | 28 | Left | Embankment Toe | Embankment Riprap Armor & Scour Protection | Riprap Protection | PROBABLE | Longitudinal toe armor stretch (L=28.0m) | Embankment riprap armor & scour protection (MDDT DW-10004-02-A). Loose stone D50=100-200mm over separation geotextile, L=28.0m.
S02-BATCH-028 | DWKZ-03028 | s02_asset_854 | PK 58+390 | 58390.006 | 58390.006 | 0 | Center | Track Centerline Crossing | Reinforced Concrete Single Box Culvert 1x(2.0x2.0m) (BC 58+390) | Cross Drainage | CONFIRMED | Normal | Reinforced concrete box culvert 1x(2.0x2.0m)
S02-BATCH-028 | DWKZ-03028 | s02_asset_855 | PK 58+421 – PK 58+434 | 58420.7 | 58434.3 | 13.6 | Right | Embankment Toe | Concrete Lined Triangular Toe Ditch (Type 7) | Toe Ditch | PROBABLE | Normal | Concrete lined triangular ditch at foot of slope (MDDT DW-10001)
S02-BATCH-028 | DWKZ-03028 | s02_asset_856 | PK 58+426 | 58426.4 | 58426.4 | 0 | Right | Slope Face (Water Descent) | Precast Water Descent (DW-10003) | Water Descent | FLAG FOR REVIEW | UNCONNECTED: No Type 9/8 half-round ditch extracted on this side at PK | Precast stepped water descent down embankment slope connecting Type 9 shoulder ditch / Type 8 bench ditch to toe dissipator per Drawing T2019-323-DD-MD-MDDT-2200-DW-10003-04-A.
S02-BATCH-028 | DWKZ-03028 | s02_asset_857 | PK 58+431 – PK 58+438 | 58431.1 | 58437.8 | 6.7 | Left | Embankment Toe | Unlined Triangular Toe Ditch (Type 4) | Toe Ditch | PROBABLE | Normal | Unlined triangular ditch at foot of slope (MDDT DW-10001)
S02-BATCH-028 | DWKZ-03028 | s02_asset_858 | PK 58+439 | 58439.3 | 58439.3 | 0 | Right | Slope Face (Water Descent) | Precast Water Descent (DW-10003) | Water Descent | FLAG FOR REVIEW | UNCONNECTED: No Type 9/8 half-round ditch extracted on this side at PK | Precast stepped water descent down embankment slope connecting Type 9 shoulder ditch / Type 8 bench ditch to toe dissipator per Drawing T2019-323-DD-MD-MDDT-2200-DW-10003-04-A.
S02-BATCH-028 | DWKZ-03028 | s02_asset_859 | PK 58+458 – PK 58+492 | 58458.4 | 58492.1 | 33.7 | Right | Embankment Toe | Trapezoidal Lined Toe Ditch (Type 12) | Toe Ditch | PROBABLE | Normal | Trapezoidal concrete lined ditch at foot of slope (MDDT DW-10001 / DW-10006)
S02-BATCH-028 | DWKZ-03028 | s02_asset_860 | PK 58+464 – PK 58+604 | 58464.1 | 58604 | 139.9 | Right | Embankment Toe | Unlined Triangular Toe Ditch (Type 4) | Toe Ditch | PROBABLE | Normal | Unlined triangular ditch at foot of slope (MDDT DW-10001)
S02-BATCH-028 | DWKZ-03028 | s02_asset_861 | PK 58+474 – PK 58+496 | 58474.2 | 58496.5 | 22.3 | Right | Embankment Toe | Concrete Lined Triangular Toe Ditch (Type 7) | Toe Ditch | PROBABLE | Normal | Concrete lined triangular ditch at foot of slope (MDDT DW-10001)
S02-BATCH-028 | DWKZ-03028 | s02_asset_862 | PK 58+624 – PK 58+904 | 58624.4 | 58904.3 | 279.9 | Right | Embankment Toe | Trapezoidal Lined Toe Ditch (Type 12) | Toe Ditch | PROBABLE | Normal | Trapezoidal concrete lined ditch at foot of slope (MDDT DW-10001 / DW-10006)
S02-BATCH-028 | DWKZ-03028 | s02_asset_863 | PK 58+630 – PK 58+742 | 58629.6 | 58742 | 112.4 | Right | Embankment Toe | Unlined Triangular Toe Ditch (Type 4) | Toe Ditch | PROBABLE | Normal | Unlined triangular ditch at foot of slope (MDDT DW-10001)
S02-BATCH-028 | DWKZ-03028 | s02_asset_864 | PK 58+727 – PK 58+755 | 58727.2 | 58755.2 | 28 | Left | Embankment Toe | Embankment Riprap Armor & Scour Protection | Riprap Protection | PROBABLE | Longitudinal toe armor stretch (L=28.0m) | Embankment riprap armor & scour protection (MDDT DW-10004-02-A). Loose stone D50=100-200mm over separation geotextile, L=28.0m.
S02-BATCH-028 | DWKZ-03028 | s02_asset_865 | PK 58+737 – PK 58+804 | 58736.9 | 58803.7 | 66.8 | Right | Embankment Toe | Concrete Lined Triangular Toe Ditch (Type 7) | Toe Ditch | PROBABLE | Normal | Concrete lined triangular ditch at foot of slope (MDDT DW-10001)
S02-BATCH-028 | DWKZ-03028 | s02_asset_866 | PK 58+793 | 58792.72 | 58792.72 | 0 | Center | Track Centerline Crossing | Reinforced Concrete Single Box Culvert 1x(3.0x3.0m) (BC 58+793) | Cross Drainage | CONFIRMED | Normal | Reinforced concrete box culvert 1x(3.0x3.0m)
S02-BATCH-028 | DWKZ-03028 | s02_asset_867 | PK 58+796 – PK 58+803 | 58795.6 | 58803.2 | 7.6 | Right | Embankment Toe | Unlined Triangular Toe Ditch (Type 4) | Toe Ditch | PROBABLE | Normal | Unlined triangular ditch at foot of slope (MDDT DW-10001)
S02-BATCH-028 | DWKZ-03028 | s02_asset_868 | PK 58+871 – PK 58+888 | 58870.8 | 58887.6 | 16.8 | Right | Embankment Toe | Concrete Lined Triangular Toe Ditch (Type 7) | Toe Ditch | PROBABLE | Normal | Concrete lined triangular ditch at foot of slope (MDDT DW-10001)
S02-BATCH-028 | DWKZ-03028 | s02_asset_869 | PK 58+913 – PK 59+028 | 58912.7 | 59028.3 | 115.6 | Left | Embankment Toe | Trapezoidal Lined Toe Ditch (Type 12) | Toe Ditch | PROBABLE | Normal | Trapezoidal concrete lined ditch at foot of slope (MDDT DW-10001 / DW-10006)
S02-BATCH-028 | DWKZ-03028 | s02_asset_870 | PK 58+930 – PK 58+946 | 58929.5 | 58946.2 | 16.7 | Left | Embankment Toe | Concrete Lined Triangular Toe Ditch (Type 7) | Toe Ditch | PROBABLE | Normal | Concrete lined triangular ditch at foot of slope (MDDT DW-10001)
S02-BATCH-028 | DWKZ-03028 | s02_asset_871 | PK 58+949 – PK 58+977 | 58949.3 | 58977.3 | 28 | Left | Embankment Toe | Embankment Riprap Armor & Scour Protection | Riprap Protection | PROBABLE | Longitudinal toe armor stretch (L=28.0m) | Embankment riprap armor & scour protection (MDDT DW-10004-02-A). Loose stone D50=100-200mm over separation geotextile, L=28.0m.
S02-BATCH-028 | DWKZ-03028 | s02_asset_872 | PK 58+954 – PK 58+959 | 58954 | 58959.1 | 5.1 | Right | Embankment Toe | Concrete Lined Triangular Toe Ditch (Type 7) | Toe Ditch | PROBABLE | Normal | Concrete lined triangular ditch at foot of slope (MDDT DW-10001)
S02-BATCH-028 | DWKZ-03028 | s02_asset_873 | PK 58+955 – PK 58+983 | 58955 | 58983 | 28 | Left | Embankment Toe | Embankment Riprap Armor & Scour Protection | Riprap Protection | PROBABLE | Longitudinal toe armor stretch (L=28.0m) | Embankment riprap armor & scour protection (MDDT DW-10004-02-A). Loose stone D50=100-200mm over separation geotextile, L=28.0m.
S02-BATCH-028 | DWKZ-03028 | s02_asset_874 | PK 58+983 – PK 58+1000 | 58983.1 | 58999.7 | 16.6 | Right | Embankment Toe | Trapezoidal Lined Toe Ditch (Type 12) | Toe Ditch | PROBABLE | Normal | Trapezoidal concrete lined ditch at foot of slope (MDDT DW-10001 / DW-10006)
S02-BATCH-028 | DWKZ-03028 | s02_asset_875 | PK 58+990 – PK 59+050 | 58990.4 | 59049.6 | 59.2 | Left | Embankment Toe | Concrete Lined Triangular Toe Ditch (Type 7) | Toe Ditch | PROBABLE | Normal | Concrete lined triangular ditch at foot of slope (MDDT DW-10001)
S02-BATCH-028 | DWKZ-03028 | s02_asset_876 | PK 58+994 – PK 59+466 | 58994.1 | 59465.5 | 471.4 | Right | Embankment Toe | Unlined Triangular Toe Ditch (Type 4) | Toe Ditch | PROBABLE | Normal | Unlined triangular ditch at foot of slope (MDDT DW-10001)
S02-BATCH-029 | DWKZ-03029 | s02_asset_877 | PK 59+036 | 59036.421 | 59036.421 | 0 | Center | Track Centerline Crossing | Reinforced Concrete Single Box Culvert 1x(2.5x2.5m) (BC 59+036) | Cross Drainage | CONFIRMED | Normal | Reinforced concrete box culvert 1x(2.5x2.5m)
S02-BATCH-029 | DWKZ-03029 | s02_asset_878 | PK 59+038 – PK 59+049 | 59038.4 | 59048.8 | 10.4 | Left | Embankment Toe | Unlined Triangular Toe Ditch (Type 4) | Toe Ditch | PROBABLE | Normal | Unlined triangular ditch at foot of slope (MDDT DW-10001)
S02-BATCH-029 | DWKZ-03029 | s02_asset_879 | PK 59+040 – PK 59+498 | 59040.4 | 59498 | 457.6 | Right | Embankment Toe | Trapezoidal Lined Toe Ditch (Type 12) | Toe Ditch | PROBABLE | Normal | Trapezoidal concrete lined ditch at foot of slope (MDDT DW-10001 / DW-10006)
S02-BATCH-029 | DWKZ-03029 | s02_asset_880 | PK 59+058 – PK 59+176 | 59058 | 59175.6 | 117.6 | Left | Embankment Toe | Trapezoidal Lined Toe Ditch (Type 12) | Toe Ditch | PROBABLE | Normal | Trapezoidal concrete lined ditch at foot of slope (MDDT DW-10001 / DW-10006)
S02-BATCH-029 | DWKZ-03029 | s02_asset_881 | PK 59+185 – PK 59+302 | 59185.2 | 59302.1 | 116.9 | Left | Embankment Toe | Unlined Triangular Toe Ditch (Type 4) | Toe Ditch | PROBABLE | Normal | Unlined triangular ditch at foot of slope (MDDT DW-10001)
S02-BATCH-029 | DWKZ-03029 | s02_asset_882 | PK 59+313 – PK 59+326 | 59312.8 | 59325.6 | 12.8 | Right | Embankment Toe | Concrete Lined Triangular Toe Ditch (Type 7) | Toe Ditch | PROBABLE | Normal | Concrete lined triangular ditch at foot of slope (MDDT DW-10001)
S02-BATCH-029 | DWKZ-03029 | s02_asset_883 | PK 59+708 – PK 59+722 | 59707.6 | 59722.1 | 14.5 | Left | Embankment Toe | Concrete Lined Triangular Toe Ditch (Type 7) | Toe Ditch | PROBABLE | Normal | Concrete lined triangular ditch at foot of slope (MDDT DW-10001)
S02-BATCH-029 | DWKZ-03029 | s02_asset_884 | PK 59+711 – PK 59+722 | 59710.9 | 59722.5 | 11.6 | Left | Embankment Toe | Trapezoidal Lined Toe Ditch (Type 12) | Toe Ditch | PROBABLE | Normal | Trapezoidal concrete lined ditch at foot of slope (MDDT DW-10001 / DW-10006)
S02-BATCH-029 | DWKZ-03029 | s02_asset_885 | PK 59+763 | 59763 | 59763 | 0 | Left | Slope Face (Water Descent) | Precast Water Descent (DW-10003) | Water Descent | FLAG FOR REVIEW | UNCONNECTED: No Type 9/8 half-round ditch extracted on this side at PK | Precast stepped water descent down embankment slope connecting Type 9 shoulder ditch / Type 8 bench ditch to toe dissipator per Drawing T2019-323-DD-MD-MDDT-2200-DW-10003-04-A.
S02-BATCH-029 | DWKZ-03029 | s02_asset_886 | PK 59+764 | 59764.1 | 59764.1 | 0 | Right | Slope Face (Water Descent) | Precast Water Descent (DW-10003) | Water Descent | FLAG FOR REVIEW | UNCONNECTED: No Type 9/8 half-round ditch extracted on this side at PK | Precast stepped water descent down embankment slope connecting Type 9 shoulder ditch / Type 8 bench ditch to toe dissipator per Drawing T2019-323-DD-MD-MDDT-2200-DW-10003-04-A.
S02-BATCH-029 | DWKZ-03029 | s02_asset_887 | PK 59+765 | 59765.4 | 59765.4 | 0 | Left | Slope Face (Water Descent) | Precast Water Descent (DW-10003) | Water Descent | FLAG FOR REVIEW | UNCONNECTED: No Type 9/8 half-round ditch extracted on this side at PK | Precast stepped water descent down embankment slope connecting Type 9 shoulder ditch / Type 8 bench ditch to toe dissipator per Drawing T2019-323-DD-MD-MDDT-2200-DW-10003-04-A.
S02-BATCH-029 | DWKZ-03029 | s02_asset_888 | PK 59+767 | 59766.8 | 59766.8 | 0 | Right | Slope Face (Water Descent) | Precast Water Descent (DW-10003) | Water Descent | FLAG FOR REVIEW | UNCONNECTED: No Type 9/8 half-round ditch extracted on this side at PK | Precast stepped water descent down embankment slope connecting Type 9 shoulder ditch / Type 8 bench ditch to toe dissipator per Drawing T2019-323-DD-MD-MDDT-2200-DW-10003-04-A.
S02-BATCH-029 | DWKZ-03029 | s02_asset_889 | PK 59+767 | 59767.2 | 59767.2 | 0 | Left | Slope Face (Water Descent) | Precast Water Descent (DW-10003) | Water Descent | FLAG FOR REVIEW | UNCONNECTED: No Type 9/8 half-round ditch extracted on this side at PK | Precast stepped water descent down embankment slope connecting Type 9 shoulder ditch / Type 8 bench ditch to toe dissipator per Drawing T2019-323-DD-MD-MDDT-2200-DW-10003-04-A.
S02-BATCH-029 | DWKZ-03029 | s02_asset_890 | PK 59+768 | 59768.2 | 59768.2 | 0 | Right | Slope Face (Water Descent) | Precast Water Descent (DW-10003) | Water Descent | FLAG FOR REVIEW | UNCONNECTED: No Type 9/8 half-round ditch extracted on this side at PK | Precast stepped water descent down embankment slope connecting Type 9 shoulder ditch / Type 8 bench ditch to toe dissipator per Drawing T2019-323-DD-MD-MDDT-2200-DW-10003-04-A.
S02-BATCH-029 | DWKZ-03029 | s02_asset_891 | PK 59+769 | 59768.9 | 59768.9 | 0 | Left | Slope Face (Water Descent) | Precast Water Descent (DW-10003) | Water Descent | FLAG FOR REVIEW | UNCONNECTED: No Type 9/8 half-round ditch extracted on this side at PK | Precast stepped water descent down embankment slope connecting Type 9 shoulder ditch / Type 8 bench ditch to toe dissipator per Drawing T2019-323-DD-MD-MDDT-2200-DW-10003-04-A.
S02-BATCH-029 | DWKZ-03029 | s02_asset_892 | PK 59+770 | 59770 | 59770 | 0 | Right | Slope Face (Water Descent) | Precast Water Descent (DW-10003) | Water Descent | FLAG FOR REVIEW | UNCONNECTED: No Type 9/8 half-round ditch extracted on this side at PK | Precast stepped water descent down embankment slope connecting Type 9 shoulder ditch / Type 8 bench ditch to toe dissipator per Drawing T2019-323-DD-MD-MDDT-2200-DW-10003-04-A.
S02-BATCH-029 | DWKZ-03029 | s02_asset_893 | PK 59+771 | 59770.6 | 59770.6 | 0 | Left | Slope Face (Water Descent) | Precast Water Descent (DW-10003) | Water Descent | FLAG FOR REVIEW | UNCONNECTED: No Type 9/8 half-round ditch extracted on this side at PK | Precast stepped water descent down embankment slope connecting Type 9 shoulder ditch / Type 8 bench ditch to toe dissipator per Drawing T2019-323-DD-MD-MDDT-2200-DW-10003-04-A.
S02-BATCH-029 | DWKZ-03029 | s02_asset_894 | PK 59+773 | 59772.7 | 59772.7 | 0 | Right | Slope Face (Water Descent) | Precast Water Descent (DW-10003) | Water Descent | FLAG FOR REVIEW | UNCONNECTED: No Type 9/8 half-round ditch extracted on this side at PK | Precast stepped water descent down embankment slope connecting Type 9 shoulder ditch / Type 8 bench ditch to toe dissipator per Drawing T2019-323-DD-MD-MDDT-2200-DW-10003-04-A.
S02-BATCH-029 | DWKZ-03029 | s02_asset_895 | PK 59+774 | 59774.1 | 59774.1 | 0 | Left | Slope Face (Water Descent) | Precast Water Descent (DW-10003) | Water Descent | FLAG FOR REVIEW | UNCONNECTED: No Type 9/8 half-round ditch extracted on this side at PK | Precast stepped water descent down embankment slope connecting Type 9 shoulder ditch / Type 8 bench ditch to toe dissipator per Drawing T2019-323-DD-MD-MDDT-2200-DW-10003-04-A.
S02-BATCH-029 | DWKZ-03029 | s02_asset_896 | PK 59+776 | 59775.5 | 59775.5 | 0 | Right | Slope Face (Water Descent) | Precast Water Descent (DW-10003) | Water Descent | FLAG FOR REVIEW | UNCONNECTED: No Type 9/8 half-round ditch extracted on this side at PK | Precast stepped water descent down embankment slope connecting Type 9 shoulder ditch / Type 8 bench ditch to toe dissipator per Drawing T2019-323-DD-MD-MDDT-2200-DW-10003-04-A.
S02-BATCH-029 | DWKZ-03029 | s02_asset_897 | PK 59+776 | 59775.8 | 59775.8 | 0 | Left | Slope Face (Water Descent) | Precast Water Descent (DW-10003) | Water Descent | FLAG FOR REVIEW | UNCONNECTED: No Type 9/8 half-round ditch extracted on this side at PK | Precast stepped water descent down embankment slope connecting Type 9 shoulder ditch / Type 8 bench ditch to toe dissipator per Drawing T2019-323-DD-MD-MDDT-2200-DW-10003-04-A.
S02-BATCH-029 | DWKZ-03029 | s02_asset_898 | PK 59+778 | 59778.2 | 59778.2 | 0 | Right | Slope Face (Water Descent) | Precast Water Descent (DW-10003) | Water Descent | FLAG FOR REVIEW | UNCONNECTED: No Type 9/8 half-round ditch extracted on this side at PK | Precast stepped water descent down embankment slope connecting Type 9 shoulder ditch / Type 8 bench ditch to toe dissipator per Drawing T2019-323-DD-MD-MDDT-2200-DW-10003-04-A.
S02-BATCH-029 | DWKZ-03029 | s02_asset_899 | PK 59+779 | 59779.3 | 59779.3 | 0 | Left | Slope Face (Water Descent) | Precast Water Descent (DW-10003) | Water Descent | FLAG FOR REVIEW | UNCONNECTED: No Type 9/8 half-round ditch extracted on this side at PK | Precast stepped water descent down embankment slope connecting Type 9 shoulder ditch / Type 8 bench ditch to toe dissipator per Drawing T2019-323-DD-MD-MDDT-2200-DW-10003-04-A.
S02-BATCH-029 | DWKZ-03029 | s02_asset_900 | PK 59+781 | 59781 | 59781 | 0 | Left | Slope Face (Water Descent) | Precast Water Descent (DW-10003) | Water Descent | FLAG FOR REVIEW | UNCONNECTED: No Type 9/8 half-round ditch extracted on this side at PK | Precast stepped water descent down embankment slope connecting Type 9 shoulder ditch / Type 8 bench ditch to toe dissipator per Drawing T2019-323-DD-MD-MDDT-2200-DW-10003-04-A.
S02-BATCH-029 | DWKZ-03029 | s02_asset_901 | PK 59+781 | 59781 | 59781 | 0 | Right | Slope Face (Water Descent) | Precast Water Descent (DW-10003) | Water Descent | FLAG FOR REVIEW | UNCONNECTED: No Type 9/8 half-round ditch extracted on this side at PK | Precast stepped water descent down embankment slope connecting Type 9 shoulder ditch / Type 8 bench ditch to toe dissipator per Drawing T2019-323-DD-MD-MDDT-2200-DW-10003-04-A.
S02-BATCH-029 | DWKZ-03029 | s02_asset_902 | PK 59+784 | 59783.7 | 59783.7 | 0 | Right | Slope Face (Water Descent) | Precast Water Descent (DW-10003) | Water Descent | FLAG FOR REVIEW | UNCONNECTED: No Type 9/8 half-round ditch extracted on this side at PK | Precast stepped water descent down embankment slope connecting Type 9 shoulder ditch / Type 8 bench ditch to toe dissipator per Drawing T2019-323-DD-MD-MDDT-2200-DW-10003-04-A.
S02-BATCH-029 | DWKZ-03029 | s02_asset_903 | PK 59+784 | 59784.5 | 59784.5 | 0 | Left | Slope Face (Water Descent) | Precast Water Descent (DW-10003) | Water Descent | FLAG FOR REVIEW | UNCONNECTED: No Type 9/8 half-round ditch extracted on this side at PK | Precast stepped water descent down embankment slope connecting Type 9 shoulder ditch / Type 8 bench ditch to toe dissipator per Drawing T2019-323-DD-MD-MDDT-2200-DW-10003-04-A.
S02-BATCH-029 | DWKZ-03029 | s02_asset_904 | PK 59+786 | 59786.5 | 59786.5 | 0 | Right | Slope Face (Water Descent) | Precast Water Descent (DW-10003) | Water Descent | FLAG FOR REVIEW | UNCONNECTED: No Type 9/8 half-round ditch extracted on this side at PK | Precast stepped water descent down embankment slope connecting Type 9 shoulder ditch / Type 8 bench ditch to toe dissipator per Drawing T2019-323-DD-MD-MDDT-2200-DW-10003-04-A.
S02-BATCH-029 | DWKZ-03029 | s02_asset_905 | PK 59+788 | 59787.9 | 59787.9 | 0 | Left | Slope Face (Water Descent) | Precast Water Descent (DW-10003) | Water Descent | FLAG FOR REVIEW | UNCONNECTED: No Type 9/8 half-round ditch extracted on this side at PK | Precast stepped water descent down embankment slope connecting Type 9 shoulder ditch / Type 8 bench ditch to toe dissipator per Drawing T2019-323-DD-MD-MDDT-2200-DW-10003-04-A.
S02-BATCH-029 | DWKZ-03029 | s02_asset_906 | PK 59+789 | 59789.2 | 59789.2 | 0 | Right | Slope Face (Water Descent) | Precast Water Descent (DW-10003) | Water Descent | FLAG FOR REVIEW | UNCONNECTED: No Type 9/8 half-round ditch extracted on this side at PK | Precast stepped water descent down embankment slope connecting Type 9 shoulder ditch / Type 8 bench ditch to toe dissipator per Drawing T2019-323-DD-MD-MDDT-2200-DW-10003-04-A.
S02-BATCH-029 | DWKZ-03029 | s02_asset_907 | PK 59+790 | 59789.7 | 59789.7 | 0 | Left | Slope Face (Water Descent) | Precast Water Descent (DW-10003) | Water Descent | FLAG FOR REVIEW | UNCONNECTED: No Type 9/8 half-round ditch extracted on this side at PK | Precast stepped water descent down embankment slope connecting Type 9 shoulder ditch / Type 8 bench ditch to toe dissipator per Drawing T2019-323-DD-MD-MDDT-2200-DW-10003-04-A.
S02-BATCH-029 | DWKZ-03029 | s02_asset_908 | PK 59+792 | 59792 | 59792 | 0 | Right | Slope Face (Water Descent) | Precast Water Descent (DW-10003) | Water Descent | FLAG FOR REVIEW | UNCONNECTED: No Type 9/8 half-round ditch extracted on this side at PK | Precast stepped water descent down embankment slope connecting Type 9 shoulder ditch / Type 8 bench ditch to toe dissipator per Drawing T2019-323-DD-MD-MDDT-2200-DW-10003-04-A.
S02-BATCH-029 | DWKZ-03029 | s02_asset_909 | PK 59+793 | 59793.2 | 59793.2 | 0 | Left | Slope Face (Water Descent) | Precast Water Descent (DW-10003) | Water Descent | FLAG FOR REVIEW | UNCONNECTED: No Type 9/8 half-round ditch extracted on this side at PK | Precast stepped water descent down embankment slope connecting Type 9 shoulder ditch / Type 8 bench ditch to toe dissipator per Drawing T2019-323-DD-MD-MDDT-2200-DW-10003-04-A.
S02-BATCH-029 | DWKZ-03029 | s02_asset_910 | PK 59+795 | 59794.7 | 59794.7 | 0 | Right | Slope Face (Water Descent) | Precast Water Descent (DW-10003) | Water Descent | FLAG FOR REVIEW | UNCONNECTED: No Type 9/8 half-round ditch extracted on this side at PK | Precast stepped water descent down embankment slope connecting Type 9 shoulder ditch / Type 8 bench ditch to toe dissipator per Drawing T2019-323-DD-MD-MDDT-2200-DW-10003-04-A.
S02-BATCH-029 | DWKZ-03029 | s02_asset_911 | PK 59+795 | 59794.8 | 59794.8 | 0 | Left | Slope Face (Water Descent) | Precast Water Descent (DW-10003) | Water Descent | FLAG FOR REVIEW | UNCONNECTED: No Type 9/8 half-round ditch extracted on this side at PK | Precast stepped water descent down embankment slope connecting Type 9 shoulder ditch / Type 8 bench ditch to toe dissipator per Drawing T2019-323-DD-MD-MDDT-2200-DW-10003-04-A.
S02-BATCH-029 | DWKZ-03029 | s02_asset_912 | PK 59+798 | 59797.5 | 59797.5 | 0 | Right | Slope Face (Water Descent) | Precast Water Descent (DW-10003) | Water Descent | FLAG FOR REVIEW | UNCONNECTED: No Type 9/8 half-round ditch extracted on this side at PK | Precast stepped water descent down embankment slope connecting Type 9 shoulder ditch / Type 8 bench ditch to toe dissipator per Drawing T2019-323-DD-MD-MDDT-2200-DW-10003-04-A.
S02-BATCH-029 | DWKZ-03029 | s02_asset_913 | PK 59+798 | 59798.3 | 59798.3 | 0 | Left | Slope Face (Water Descent) | Precast Water Descent (DW-10003) | Water Descent | FLAG FOR REVIEW | UNCONNECTED: No Type 9/8 half-round ditch extracted on this side at PK | Precast stepped water descent down embankment slope connecting Type 9 shoulder ditch / Type 8 bench ditch to toe dissipator per Drawing T2019-323-DD-MD-MDDT-2200-DW-10003-04-A.
S02-BATCH-029 | DWKZ-03029 | s02_asset_914 | PK 59+800 | 59800.2 | 59800.2 | 0 | Right | Slope Face (Water Descent) | Precast Water Descent (DW-10003) | Water Descent | FLAG FOR REVIEW | UNCONNECTED: No Type 9/8 half-round ditch extracted on this side at PK | Precast stepped water descent down embankment slope connecting Type 9 shoulder ditch / Type 8 bench ditch to toe dissipator per Drawing T2019-323-DD-MD-MDDT-2200-DW-10003-04-A.
S02-BATCH-029 | DWKZ-03029 | s02_asset_915 | PK 59+802 | 59801.8 | 59801.8 | 0 | Left | Slope Face (Water Descent) | Precast Water Descent (DW-10003) | Water Descent | FLAG FOR REVIEW | UNCONNECTED: No Type 9/8 half-round ditch extracted on this side at PK | Precast stepped water descent down embankment slope connecting Type 9 shoulder ditch / Type 8 bench ditch to toe dissipator per Drawing T2019-323-DD-MD-MDDT-2200-DW-10003-04-A.
S02-BATCH-029 | DWKZ-03029 | s02_asset_916 | PK 59+803 | 59803 | 59803 | 0 | Right | Slope Face (Water Descent) | Precast Water Descent (DW-10003) | Water Descent | FLAG FOR REVIEW | UNCONNECTED: No Type 9/8 half-round ditch extracted on this side at PK | Precast stepped water descent down embankment slope connecting Type 9 shoulder ditch / Type 8 bench ditch to toe dissipator per Drawing T2019-323-DD-MD-MDDT-2200-DW-10003-04-A.
S02-BATCH-029 | DWKZ-03029 | s02_asset_917 | PK 59+804 | 59803.5 | 59803.5 | 0 | Left | Slope Face (Water Descent) | Precast Water Descent (DW-10003) | Water Descent | FLAG FOR REVIEW | UNCONNECTED: No Type 9/8 half-round ditch extracted on this side at PK | Precast stepped water descent down embankment slope connecting Type 9 shoulder ditch / Type 8 bench ditch to toe dissipator per Drawing T2019-323-DD-MD-MDDT-2200-DW-10003-04-A.
S02-BATCH-029 | DWKZ-03029 | s02_asset_918 | PK 59+806 | 59805.7 | 59805.7 | 0 | Right | Slope Face (Water Descent) | Precast Water Descent (DW-10003) | Water Descent | FLAG FOR REVIEW | UNCONNECTED: No Type 9/8 half-round ditch extracted on this side at PK | Precast stepped water descent down embankment slope connecting Type 9 shoulder ditch / Type 8 bench ditch to toe dissipator per Drawing T2019-323-DD-MD-MDDT-2200-DW-10003-04-A.
S02-BATCH-029 | DWKZ-03029 | s02_asset_919 | PK 59+807 | 59806.9 | 59806.9 | 0 | Left | Slope Face (Water Descent) | Precast Water Descent (DW-10003) | Water Descent | FLAG FOR REVIEW | UNCONNECTED: No Type 9/8 half-round ditch extracted on this side at PK | Precast stepped water descent down embankment slope connecting Type 9 shoulder ditch / Type 8 bench ditch to toe dissipator per Drawing T2019-323-DD-MD-MDDT-2200-DW-10003-04-A.
S02-BATCH-029 | DWKZ-03029 | s02_asset_920 | PK 59+808 | 59808.5 | 59808.5 | 0 | Right | Slope Face (Water Descent) | Precast Water Descent (DW-10003) | Water Descent | FLAG FOR REVIEW | UNCONNECTED: No Type 9/8 half-round ditch extracted on this side at PK | Precast stepped water descent down embankment slope connecting Type 9 shoulder ditch / Type 8 bench ditch to toe dissipator per Drawing T2019-323-DD-MD-MDDT-2200-DW-10003-04-A.
S02-BATCH-029 | DWKZ-03029 | s02_asset_921 | PK 59+809 | 59808.7 | 59808.7 | 0 | Left | Slope Face (Water Descent) | Precast Water Descent (DW-10003) | Water Descent | FLAG FOR REVIEW | UNCONNECTED: No Type 9/8 half-round ditch extracted on this side at PK | Precast stepped water descent down embankment slope connecting Type 9 shoulder ditch / Type 8 bench ditch to toe dissipator per Drawing T2019-323-DD-MD-MDDT-2200-DW-10003-04-A.
S02-BATCH-029 | DWKZ-03029 | s02_asset_922 | PK 59+811 | 59811.2 | 59811.2 | 0 | Right | Slope Face (Water Descent) | Precast Water Descent (DW-10003) | Water Descent | FLAG FOR REVIEW | UNCONNECTED: No Type 9/8 half-round ditch extracted on this side at PK | Precast stepped water descent down embankment slope connecting Type 9 shoulder ditch / Type 8 bench ditch to toe dissipator per Drawing T2019-323-DD-MD-MDDT-2200-DW-10003-04-A.
S02-BATCH-029 | DWKZ-03029 | s02_asset_923 | PK 59+812 | 59812.2 | 59812.2 | 0 | Left | Slope Face (Water Descent) | Precast Water Descent (DW-10003) | Water Descent | FLAG FOR REVIEW | UNCONNECTED: No Type 9/8 half-round ditch extracted on this side at PK | Precast stepped water descent down embankment slope connecting Type 9 shoulder ditch / Type 8 bench ditch to toe dissipator per Drawing T2019-323-DD-MD-MDDT-2200-DW-10003-04-A.
S02-BATCH-029 | DWKZ-03029 | s02_asset_924 | PK 59+814 | 59813.9 | 59813.9 | 0 | Right | Slope Face (Water Descent) | Precast Water Descent (DW-10003) | Water Descent | FLAG FOR REVIEW | UNCONNECTED: No Type 9/8 half-round ditch extracted on this side at PK | Precast stepped water descent down embankment slope connecting Type 9 shoulder ditch / Type 8 bench ditch to toe dissipator per Drawing T2019-323-DD-MD-MDDT-2200-DW-10003-04-A.
S02-BATCH-029 | DWKZ-03029 | s02_asset_925 | PK 59+816 | 59815.7 | 59815.7 | 0 | Left | Slope Face (Water Descent) | Precast Water Descent (DW-10003) | Water Descent | FLAG FOR REVIEW | UNCONNECTED: No Type 9/8 half-round ditch extracted on this side at PK | Precast stepped water descent down embankment slope connecting Type 9 shoulder ditch / Type 8 bench ditch to toe dissipator per Drawing T2019-323-DD-MD-MDDT-2200-DW-10003-04-A.
S02-BATCH-029 | DWKZ-03029 | s02_asset_926 | PK 59+817 | 59816.7 | 59816.7 | 0 | Right | Slope Face (Water Descent) | Precast Water Descent (DW-10003) | Water Descent | FLAG FOR REVIEW | UNCONNECTED: No Type 9/8 half-round ditch extracted on this side at PK | Precast stepped water descent down embankment slope connecting Type 9 shoulder ditch / Type 8 bench ditch to toe dissipator per Drawing T2019-323-DD-MD-MDDT-2200-DW-10003-04-A.
S02-BATCH-029 | DWKZ-03029 | s02_asset_927 | PK 59+817 | 59817.4 | 59817.4 | 0 | Left | Slope Face (Water Descent) | Precast Water Descent (DW-10003) | Water Descent | FLAG FOR REVIEW | UNCONNECTED: No Type 9/8 half-round ditch extracted on this side at PK | Precast stepped water descent down embankment slope connecting Type 9 shoulder ditch / Type 8 bench ditch to toe dissipator per Drawing T2019-323-DD-MD-MDDT-2200-DW-10003-04-A.
S02-BATCH-029 | DWKZ-03029 | s02_asset_928 | PK 59+819 | 59819.4 | 59819.4 | 0 | Right | Slope Face (Water Descent) | Precast Water Descent (DW-10003) | Water Descent | FLAG FOR REVIEW | UNCONNECTED: No Type 9/8 half-round ditch extracted on this side at PK | Precast stepped water descent down embankment slope connecting Type 9 shoulder ditch / Type 8 bench ditch to toe dissipator per Drawing T2019-323-DD-MD-MDDT-2200-DW-10003-04-A.
S02-BATCH-029 | DWKZ-03029 | s02_asset_929 | PK 59+821 – PK 59+834 | 59820.7 | 59834.3 | 13.6 | Right | Embankment Toe | Concrete Lined Triangular Toe Ditch (Type 7) | Toe Ditch | PROBABLE | Normal | Concrete lined triangular ditch at foot of slope (MDDT DW-10001)
S02-BATCH-029 | DWKZ-03029 | s02_asset_930 | PK 59+821 | 59820.8 | 59820.8 | 0 | Left | Slope Face (Water Descent) | Precast Water Descent (DW-10003) | Water Descent | FLAG FOR REVIEW | UNCONNECTED: No Type 9/8 half-round ditch extracted on this side at PK | Precast stepped water descent down embankment slope connecting Type 9 shoulder ditch / Type 8 bench ditch to toe dissipator per Drawing T2019-323-DD-MD-MDDT-2200-DW-10003-04-A.
S02-BATCH-029 | DWKZ-03029 | s02_asset_931 | PK 59+822 | 59822.2 | 59822.2 | 0 | Right | Slope Face (Water Descent) | Precast Water Descent (DW-10003) | Water Descent | FLAG FOR REVIEW | UNCONNECTED: No Type 9/8 half-round ditch extracted on this side at PK | Precast stepped water descent down embankment slope connecting Type 9 shoulder ditch / Type 8 bench ditch to toe dissipator per Drawing T2019-323-DD-MD-MDDT-2200-DW-10003-04-A.
S02-BATCH-029 | DWKZ-03029 | s02_asset_932 | PK 59+823 | 59822.6 | 59822.6 | 0 | Left | Slope Face (Water Descent) | Precast Water Descent (DW-10003) | Water Descent | FLAG FOR REVIEW | UNCONNECTED: No Type 9/8 half-round ditch extracted on this side at PK | Precast stepped water descent down embankment slope connecting Type 9 shoulder ditch / Type 8 bench ditch to toe dissipator per Drawing T2019-323-DD-MD-MDDT-2200-DW-10003-04-A.
S02-BATCH-029 | DWKZ-03029 | s02_asset_933 | PK 59+825 | 59824.9 | 59824.9 | 0 | Right | Slope Face (Water Descent) | Precast Water Descent (DW-10003) | Water Descent | FLAG FOR REVIEW | UNCONNECTED: No Type 9/8 half-round ditch extracted on this side at PK | Precast stepped water descent down embankment slope connecting Type 9 shoulder ditch / Type 8 bench ditch to toe dissipator per Drawing T2019-323-DD-MD-MDDT-2200-DW-10003-04-A.
S02-BATCH-029 | DWKZ-03029 | s02_asset_934 | PK 59+826 | 59826 | 59826 | 0 | Left | Slope Face (Water Descent) | Precast Water Descent (DW-10003) | Water Descent | FLAG FOR REVIEW | UNCONNECTED: No Type 9/8 half-round ditch extracted on this side at PK | Precast stepped water descent down embankment slope connecting Type 9 shoulder ditch / Type 8 bench ditch to toe dissipator per Drawing T2019-323-DD-MD-MDDT-2200-DW-10003-04-A.
S02-BATCH-029 | DWKZ-03029 | s02_asset_935 | PK 59+828 | 59827.7 | 59827.7 | 0 | Right | Slope Face (Water Descent) | Precast Water Descent (DW-10003) | Water Descent | FLAG FOR REVIEW | UNCONNECTED: No Type 9/8 half-round ditch extracted on this side at PK | Precast stepped water descent down embankment slope connecting Type 9 shoulder ditch / Type 8 bench ditch to toe dissipator per Drawing T2019-323-DD-MD-MDDT-2200-DW-10003-04-A.
S02-BATCH-029 | DWKZ-03029 | s02_asset_936 | PK 59+828 | 59827.8 | 59827.8 | 0 | Left | Slope Face (Water Descent) | Precast Water Descent (DW-10003) | Water Descent | FLAG FOR REVIEW | UNCONNECTED: No Type 9/8 half-round ditch extracted on this side at PK | Precast stepped water descent down embankment slope connecting Type 9 shoulder ditch / Type 8 bench ditch to toe dissipator per Drawing T2019-323-DD-MD-MDDT-2200-DW-10003-04-A.
S02-BATCH-029 | DWKZ-03029 | s02_asset_937 | PK 59+830 | 59830.4 | 59830.4 | 0 | Right | Slope Face (Water Descent) | Precast Water Descent (DW-10003) | Water Descent | FLAG FOR REVIEW | UNCONNECTED: No Type 9/8 half-round ditch extracted on this side at PK | Precast stepped water descent down embankment slope connecting Type 9 shoulder ditch / Type 8 bench ditch to toe dissipator per Drawing T2019-323-DD-MD-MDDT-2200-DW-10003-04-A.
S02-BATCH-029 | DWKZ-03029 | s02_asset_938 | PK 59+831 | 59831.2 | 59831.2 | 0 | Left | Slope Face (Water Descent) | Precast Water Descent (DW-10003) | Water Descent | FLAG FOR REVIEW | UNCONNECTED: No Type 9/8 half-round ditch extracted on this side at PK | Precast stepped water descent down embankment slope connecting Type 9 shoulder ditch / Type 8 bench ditch to toe dissipator per Drawing T2019-323-DD-MD-MDDT-2200-DW-10003-04-A.
S02-BATCH-029 | DWKZ-03029 | s02_asset_939 | PK 59+833 | 59833.2 | 59833.2 | 0 | Right | Slope Face (Water Descent) | Precast Water Descent (DW-10003) | Water Descent | FLAG FOR REVIEW | UNCONNECTED: No Type 9/8 half-round ditch extracted on this side at PK | Precast stepped water descent down embankment slope connecting Type 9 shoulder ditch / Type 8 bench ditch to toe dissipator per Drawing T2019-323-DD-MD-MDDT-2200-DW-10003-04-A.
S02-BATCH-029 | DWKZ-03029 | s02_asset_940 | PK 59+835 | 59834.7 | 59834.7 | 0 | Left | Slope Face (Water Descent) | Precast Water Descent (DW-10003) | Water Descent | FLAG FOR REVIEW | UNCONNECTED: No Type 9/8 half-round ditch extracted on this side at PK | Precast stepped water descent down embankment slope connecting Type 9 shoulder ditch / Type 8 bench ditch to toe dissipator per Drawing T2019-323-DD-MD-MDDT-2200-DW-10003-04-A.
S02-BATCH-029 | DWKZ-03029 | s02_asset_941 | PK 59+836 | 59835.9 | 59835.9 | 0 | Right | Slope Face (Water Descent) | Precast Water Descent (DW-10003) | Water Descent | FLAG FOR REVIEW | UNCONNECTED: No Type 9/8 half-round ditch extracted on this side at PK | Precast stepped water descent down embankment slope connecting Type 9 shoulder ditch / Type 8 bench ditch to toe dissipator per Drawing T2019-323-DD-MD-MDDT-2200-DW-10003-04-A.
S02-BATCH-029 | DWKZ-03029 | s02_asset_942 | PK 59+836 | 59836.4 | 59836.4 | 0 | Left | Slope Face (Water Descent) | Precast Water Descent (DW-10003) | Water Descent | FLAG FOR REVIEW | UNCONNECTED: No Type 9/8 half-round ditch extracted on this side at PK | Precast stepped water descent down embankment slope connecting Type 9 shoulder ditch / Type 8 bench ditch to toe dissipator per Drawing T2019-323-DD-MD-MDDT-2200-DW-10003-04-A.
S02-BATCH-029 | DWKZ-03029 | s02_asset_943 | PK 59+839 | 59838.7 | 59838.7 | 0 | Right | Slope Face (Water Descent) | Precast Water Descent (DW-10003) | Water Descent | FLAG FOR REVIEW | UNCONNECTED: No Type 9/8 half-round ditch extracted on this side at PK | Precast stepped water descent down embankment slope connecting Type 9 shoulder ditch / Type 8 bench ditch to toe dissipator per Drawing T2019-323-DD-MD-MDDT-2200-DW-10003-04-A.
S02-BATCH-029 | DWKZ-03029 | s02_asset_944 | PK 59+840 | 59839.9 | 59839.9 | 0 | Left | Slope Face (Water Descent) | Precast Water Descent (DW-10003) | Water Descent | FLAG FOR REVIEW | UNCONNECTED: No Type 9/8 half-round ditch extracted on this side at PK | Precast stepped water descent down embankment slope connecting Type 9 shoulder ditch / Type 8 bench ditch to toe dissipator per Drawing T2019-323-DD-MD-MDDT-2200-DW-10003-04-A.
S02-BATCH-029 | DWKZ-03029 | s02_asset_945 | PK 59+841 | 59841.4 | 59841.4 | 0 | Right | Slope Face (Water Descent) | Precast Water Descent (DW-10003) | Water Descent | FLAG FOR REVIEW | UNCONNECTED: No Type 9/8 half-round ditch extracted on this side at PK | Precast stepped water descent down embankment slope connecting Type 9 shoulder ditch / Type 8 bench ditch to toe dissipator per Drawing T2019-323-DD-MD-MDDT-2200-DW-10003-04-A.
S02-BATCH-029 | DWKZ-03029 | s02_asset_946 | PK 59+842 | 59841.6 | 59841.6 | 0 | Left | Slope Face (Water Descent) | Precast Water Descent (DW-10003) | Water Descent | FLAG FOR REVIEW | UNCONNECTED: No Type 9/8 half-round ditch extracted on this side at PK | Precast stepped water descent down embankment slope connecting Type 9 shoulder ditch / Type 8 bench ditch to toe dissipator per Drawing T2019-323-DD-MD-MDDT-2200-DW-10003-04-A.
S02-BATCH-029 | DWKZ-03029 | s02_asset_947 | PK 59+844 | 59844.2 | 59844.2 | 0 | Right | Slope Face (Water Descent) | Precast Water Descent (DW-10003) | Water Descent | FLAG FOR REVIEW | UNCONNECTED: No Type 9/8 half-round ditch extracted on this side at PK | Precast stepped water descent down embankment slope connecting Type 9 shoulder ditch / Type 8 bench ditch to toe dissipator per Drawing T2019-323-DD-MD-MDDT-2200-DW-10003-04-A.
S02-BATCH-029 | DWKZ-03029 | s02_asset_948 | PK 59+845 | 59845 | 59845 | 0 | Left | Slope Face (Water Descent) | Precast Water Descent (DW-10003) | Water Descent | FLAG FOR REVIEW | UNCONNECTED: No Type 9/8 half-round ditch extracted on this side at PK | Precast stepped water descent down embankment slope connecting Type 9 shoulder ditch / Type 8 bench ditch to toe dissipator per Drawing T2019-323-DD-MD-MDDT-2200-DW-10003-04-A.
S02-BATCH-029 | DWKZ-03029 | s02_asset_949 | PK 59+847 | 59846.9 | 59846.9 | 0 | Right | Slope Face (Water Descent) | Precast Water Descent (DW-10003) | Water Descent | FLAG FOR REVIEW | UNCONNECTED: No Type 9/8 half-round ditch extracted on this side at PK | Precast stepped water descent down embankment slope connecting Type 9 shoulder ditch / Type 8 bench ditch to toe dissipator per Drawing T2019-323-DD-MD-MDDT-2200-DW-10003-04-A.
S02-BATCH-029 | DWKZ-03029 | s02_asset_950 | PK 59+848 | 59848.5 | 59848.5 | 0 | Left | Slope Face (Water Descent) | Precast Water Descent (DW-10003) | Water Descent | FLAG FOR REVIEW | UNCONNECTED: No Type 9/8 half-round ditch extracted on this side at PK | Precast stepped water descent down embankment slope connecting Type 9 shoulder ditch / Type 8 bench ditch to toe dissipator per Drawing T2019-323-DD-MD-MDDT-2200-DW-10003-04-A.
S02-BATCH-029 | DWKZ-03029 | s02_asset_951 | PK 59+850 | 59849.7 | 59849.7 | 0 | Right | Slope Face (Water Descent) | Precast Water Descent (DW-10003) | Water Descent | FLAG FOR REVIEW | UNCONNECTED: No Type 9/8 half-round ditch extracted on this side at PK | Precast stepped water descent down embankment slope connecting Type 9 shoulder ditch / Type 8 bench ditch to toe dissipator per Drawing T2019-323-DD-MD-MDDT-2200-DW-10003-04-A.
S02-BATCH-029 | DWKZ-03029 | s02_asset_952 | PK 59+850 | 59850.3 | 59850.3 | 0 | Left | Slope Face (Water Descent) | Precast Water Descent (DW-10003) | Water Descent | FLAG FOR REVIEW | UNCONNECTED: No Type 9/8 half-round ditch extracted on this side at PK | Precast stepped water descent down embankment slope connecting Type 9 shoulder ditch / Type 8 bench ditch to toe dissipator per Drawing T2019-323-DD-MD-MDDT-2200-DW-10003-04-A.
S02-BATCH-029 | DWKZ-03029 | s02_asset_953 | PK 59+852 | 59852.4 | 59852.4 | 0 | Right | Slope Face (Water Descent) | Precast Water Descent (DW-10003) | Water Descent | FLAG FOR REVIEW | UNCONNECTED: No Type 9/8 half-round ditch extracted on this side at PK | Precast stepped water descent down embankment slope connecting Type 9 shoulder ditch / Type 8 bench ditch to toe dissipator per Drawing T2019-323-DD-MD-MDDT-2200-DW-10003-04-A.
S02-BATCH-029 | DWKZ-03029 | s02_asset_954 | PK 59+854 | 59853.8 | 59853.8 | 0 | Left | Slope Face (Water Descent) | Precast Water Descent (DW-10003) | Water Descent | FLAG FOR REVIEW | UNCONNECTED: No Type 9/8 half-round ditch extracted on this side at PK | Precast stepped water descent down embankment slope connecting Type 9 shoulder ditch / Type 8 bench ditch to toe dissipator per Drawing T2019-323-DD-MD-MDDT-2200-DW-10003-04-A.
S02-BATCH-029 | DWKZ-03029 | s02_asset_955 | PK 59+855 | 59855.2 | 59855.2 | 0 | Right | Slope Face (Water Descent) | Precast Water Descent (DW-10003) | Water Descent | FLAG FOR REVIEW | UNCONNECTED: No Type 9/8 half-round ditch extracted on this side at PK | Precast stepped water descent down embankment slope connecting Type 9 shoulder ditch / Type 8 bench ditch to toe dissipator per Drawing T2019-323-DD-MD-MDDT-2200-DW-10003-04-A.
S02-BATCH-029 | DWKZ-03029 | s02_asset_956 | PK 59+856 | 59855.5 | 59855.5 | 0 | Left | Slope Face (Water Descent) | Precast Water Descent (DW-10003) | Water Descent | FLAG FOR REVIEW | UNCONNECTED: No Type 9/8 half-round ditch extracted on this side at PK | Precast stepped water descent down embankment slope connecting Type 9 shoulder ditch / Type 8 bench ditch to toe dissipator per Drawing T2019-323-DD-MD-MDDT-2200-DW-10003-04-A.
S02-BATCH-029 | DWKZ-03029 | s02_asset_957 | PK 59+858 | 59857.9 | 59857.9 | 0 | Right | Slope Face (Water Descent) | Precast Water Descent (DW-10003) | Water Descent | FLAG FOR REVIEW | UNCONNECTED: No Type 9/8 half-round ditch extracted on this side at PK | Precast stepped water descent down embankment slope connecting Type 9 shoulder ditch / Type 8 bench ditch to toe dissipator per Drawing T2019-323-DD-MD-MDDT-2200-DW-10003-04-A.
S02-BATCH-029 | DWKZ-03029 | s02_asset_958 | PK 59+858 – PK 59+906 | 59858.4 | 59905.7 | 47.3 | Right | Embankment Toe | Trapezoidal Lined Toe Ditch (Type 12) | Toe Ditch | PROBABLE | Normal | Trapezoidal concrete lined ditch at foot of slope (MDDT DW-10001 / DW-10006)
S02-BATCH-029 | DWKZ-03029 | s02_asset_959 | PK 59+859 | 59858.9 | 59858.9 | 0 | Left | Slope Face (Water Descent) | Precast Water Descent (DW-10003) | Water Descent | FLAG FOR REVIEW | UNCONNECTED: No Type 9/8 half-round ditch extracted on this side at PK | Precast stepped water descent down embankment slope connecting Type 9 shoulder ditch / Type 8 bench ditch to toe dissipator per Drawing T2019-323-DD-MD-MDDT-2200-DW-10003-04-A.
S02-BATCH-029 | DWKZ-03029 | s02_asset_960 | PK 59+861 | 59860.7 | 59860.7 | 0 | Right | Slope Face (Water Descent) | Precast Water Descent (DW-10003) | Water Descent | FLAG FOR REVIEW | UNCONNECTED: No Type 9/8 half-round ditch extracted on this side at PK | Precast stepped water descent down embankment slope connecting Type 9 shoulder ditch / Type 8 bench ditch to toe dissipator per Drawing T2019-323-DD-MD-MDDT-2200-DW-10003-04-A.
S02-BATCH-029 | DWKZ-03029 | s02_asset_961 | PK 59+862 | 59862.4 | 59862.4 | 0 | Left | Slope Face (Water Descent) | Precast Water Descent (DW-10003) | Water Descent | FLAG FOR REVIEW | UNCONNECTED: No Type 9/8 half-round ditch extracted on this side at PK | Precast stepped water descent down embankment slope connecting Type 9 shoulder ditch / Type 8 bench ditch to toe dissipator per Drawing T2019-323-DD-MD-MDDT-2200-DW-10003-04-A.
S02-BATCH-029 | DWKZ-03029 | s02_asset_962 | PK 59+864 | 59863.5 | 59863.5 | 0 | Right | Slope Face (Water Descent) | Precast Water Descent (DW-10003) | Water Descent | FLAG FOR REVIEW | UNCONNECTED: No Type 9/8 half-round ditch extracted on this side at PK | Precast stepped water descent down embankment slope connecting Type 9 shoulder ditch / Type 8 bench ditch to toe dissipator per Drawing T2019-323-DD-MD-MDDT-2200-DW-10003-04-A.
S02-BATCH-029 | DWKZ-03029 | s02_asset_963 | PK 59+864 | 59864.1 | 59864.1 | 0 | Left | Slope Face (Water Descent) | Precast Water Descent (DW-10003) | Water Descent | FLAG FOR REVIEW | UNCONNECTED: No Type 9/8 half-round ditch extracted on this side at PK | Precast stepped water descent down embankment slope connecting Type 9 shoulder ditch / Type 8 bench ditch to toe dissipator per Drawing T2019-323-DD-MD-MDDT-2200-DW-10003-04-A.
S02-BATCH-029 | DWKZ-03029 | s02_asset_964 | PK 59+866 | 59866.2 | 59866.2 | 0 | Right | Slope Face (Water Descent) | Precast Water Descent (DW-10003) | Water Descent | FLAG FOR REVIEW | UNCONNECTED: No Type 9/8 half-round ditch extracted on this side at PK | Precast stepped water descent down embankment slope connecting Type 9 shoulder ditch / Type 8 bench ditch to toe dissipator per Drawing T2019-323-DD-MD-MDDT-2200-DW-10003-04-A.
S02-BATCH-029 | DWKZ-03029 | s02_asset_965 | PK 59+868 | 59867.6 | 59867.6 | 0 | Left | Slope Face (Water Descent) | Precast Water Descent (DW-10003) | Water Descent | FLAG FOR REVIEW | UNCONNECTED: No Type 9/8 half-round ditch extracted on this side at PK | Precast stepped water descent down embankment slope connecting Type 9 shoulder ditch / Type 8 bench ditch to toe dissipator per Drawing T2019-323-DD-MD-MDDT-2200-DW-10003-04-A.
S02-BATCH-029 | DWKZ-03029 | s02_asset_966 | PK 59+869 | 59869 | 59869 | 0 | Right | Slope Face (Water Descent) | Precast Water Descent (DW-10003) | Water Descent | FLAG FOR REVIEW | UNCONNECTED: No Type 9/8 half-round ditch extracted on this side at PK | Precast stepped water descent down embankment slope connecting Type 9 shoulder ditch / Type 8 bench ditch to toe dissipator per Drawing T2019-323-DD-MD-MDDT-2200-DW-10003-04-A.
S02-BATCH-029 | DWKZ-03029 | s02_asset_967 | PK 59+869 | 59869.3 | 59869.3 | 0 | Left | Slope Face (Water Descent) | Precast Water Descent (DW-10003) | Water Descent | FLAG FOR REVIEW | UNCONNECTED: No Type 9/8 half-round ditch extracted on this side at PK | Precast stepped water descent down embankment slope connecting Type 9 shoulder ditch / Type 8 bench ditch to toe dissipator per Drawing T2019-323-DD-MD-MDDT-2200-DW-10003-04-A.
S02-BATCH-029 | DWKZ-03029 | s02_asset_968 | PK 59+872 | 59871.7 | 59871.7 | 0 | Right | Slope Face (Water Descent) | Precast Water Descent (DW-10003) | Water Descent | FLAG FOR REVIEW | UNCONNECTED: No Type 9/8 half-round ditch extracted on this side at PK | Precast stepped water descent down embankment slope connecting Type 9 shoulder ditch / Type 8 bench ditch to toe dissipator per Drawing T2019-323-DD-MD-MDDT-2200-DW-10003-04-A.
S02-BATCH-029 | DWKZ-03029 | s02_asset_969 | PK 59+873 | 59872.8 | 59872.8 | 0 | Left | Slope Face (Water Descent) | Precast Water Descent (DW-10003) | Water Descent | FLAG FOR REVIEW | UNCONNECTED: No Type 9/8 half-round ditch extracted on this side at PK | Precast stepped water descent down embankment slope connecting Type 9 shoulder ditch / Type 8 bench ditch to toe dissipator per Drawing T2019-323-DD-MD-MDDT-2200-DW-10003-04-A.
S02-BATCH-029 | DWKZ-03029 | s02_asset_970 | PK 59+874 – PK 59+905 | 59874.2 | 59905.1 | 30.9 | Right | Embankment Toe | Concrete Lined Triangular Toe Ditch (Type 7) | Toe Ditch | PROBABLE | Normal | Concrete lined triangular ditch at foot of slope (MDDT DW-10001)
S02-BATCH-029 | DWKZ-03029 | s02_asset_971 | PK 59+874 | 59874.5 | 59874.5 | 0 | Left | Slope Face (Water Descent) | Precast Water Descent (DW-10003) | Water Descent | FLAG FOR REVIEW | UNCONNECTED: No Type 9/8 half-round ditch extracted on this side at PK | Precast stepped water descent down embankment slope connecting Type 9 shoulder ditch / Type 8 bench ditch to toe dissipator per Drawing T2019-323-DD-MD-MDDT-2200-DW-10003-04-A.
S02-BATCH-029 | DWKZ-03029 | s02_asset_972 | PK 59+874 | 59874.5 | 59874.5 | 0 | Right | Slope Face (Water Descent) | Precast Water Descent (DW-10003) | Water Descent | FLAG FOR REVIEW | UNCONNECTED: No Type 9/8 half-round ditch extracted on this side at PK | Precast stepped water descent down embankment slope connecting Type 9 shoulder ditch / Type 8 bench ditch to toe dissipator per Drawing T2019-323-DD-MD-MDDT-2200-DW-10003-04-A.
S02-BATCH-029 | DWKZ-03029 | s02_asset_973 | PK 59+877 | 59877.2 | 59877.2 | 0 | Right | Slope Face (Water Descent) | Precast Water Descent (DW-10003) | Water Descent | FLAG FOR REVIEW | UNCONNECTED: No Type 9/8 half-round ditch extracted on this side at PK | Precast stepped water descent down embankment slope connecting Type 9 shoulder ditch / Type 8 bench ditch to toe dissipator per Drawing T2019-323-DD-MD-MDDT-2200-DW-10003-04-A.
S02-BATCH-029 | DWKZ-03029 | s02_asset_974 | PK 59+878 | 59878 | 59878 | 0 | Left | Slope Face (Water Descent) | Precast Water Descent (DW-10003) | Water Descent | FLAG FOR REVIEW | UNCONNECTED: No Type 9/8 half-round ditch extracted on this side at PK | Precast stepped water descent down embankment slope connecting Type 9 shoulder ditch / Type 8 bench ditch to toe dissipator per Drawing T2019-323-DD-MD-MDDT-2200-DW-10003-04-A.
S02-BATCH-029 | DWKZ-03029 | s02_asset_975 | PK 59+880 | 59880 | 59880 | 0 | Right | Slope Face (Water Descent) | Precast Water Descent (DW-10003) | Water Descent | FLAG FOR REVIEW | UNCONNECTED: No Type 9/8 half-round ditch extracted on this side at PK | Precast stepped water descent down embankment slope connecting Type 9 shoulder ditch / Type 8 bench ditch to toe dissipator per Drawing T2019-323-DD-MD-MDDT-2200-DW-10003-04-A.
S02-BATCH-029 | DWKZ-03029 | s02_asset_976 | PK 59+881 | 59881.4 | 59881.4 | 0 | Left | Slope Face (Water Descent) | Precast Water Descent (DW-10003) | Water Descent | FLAG FOR REVIEW | UNCONNECTED: No Type 9/8 half-round ditch extracted on this side at PK | Precast stepped water descent down embankment slope connecting Type 9 shoulder ditch / Type 8 bench ditch to toe dissipator per Drawing T2019-323-DD-MD-MDDT-2200-DW-10003-04-A.
S02-BATCH-029 | DWKZ-03029 | s02_asset_977 | PK 59+883 | 59882.7 | 59882.7 | 0 | Right | Slope Face (Water Descent) | Precast Water Descent (DW-10003) | Water Descent | FLAG FOR REVIEW | UNCONNECTED: No Type 9/8 half-round ditch extracted on this side at PK | Precast stepped water descent down embankment slope connecting Type 9 shoulder ditch / Type 8 bench ditch to toe dissipator per Drawing T2019-323-DD-MD-MDDT-2200-DW-10003-04-A.
S02-BATCH-029 | DWKZ-03029 | s02_asset_978 | PK 59+883 | 59883.1 | 59883.1 | 0 | Left | Slope Face (Water Descent) | Precast Water Descent (DW-10003) | Water Descent | FLAG FOR REVIEW | UNCONNECTED: No Type 9/8 half-round ditch extracted on this side at PK | Precast stepped water descent down embankment slope connecting Type 9 shoulder ditch / Type 8 bench ditch to toe dissipator per Drawing T2019-323-DD-MD-MDDT-2200-DW-10003-04-A.
S02-BATCH-029 | DWKZ-03029 | s02_asset_979 | PK 59+886 | 59885.5 | 59885.5 | 0 | Right | Slope Face (Water Descent) | Precast Water Descent (DW-10003) | Water Descent | FLAG FOR REVIEW | UNCONNECTED: No Type 9/8 half-round ditch extracted on this side at PK | Precast stepped water descent down embankment slope connecting Type 9 shoulder ditch / Type 8 bench ditch to toe dissipator per Drawing T2019-323-DD-MD-MDDT-2200-DW-10003-04-A.
S02-BATCH-029 | DWKZ-03029 | s02_asset_980 | PK 59+887 | 59886.6 | 59886.6 | 0 | Left | Slope Face (Water Descent) | Precast Water Descent (DW-10003) | Water Descent | FLAG FOR REVIEW | UNCONNECTED: No Type 9/8 half-round ditch extracted on this side at PK | Precast stepped water descent down embankment slope connecting Type 9 shoulder ditch / Type 8 bench ditch to toe dissipator per Drawing T2019-323-DD-MD-MDDT-2200-DW-10003-04-A.
S02-BATCH-029 | DWKZ-03029 | s02_asset_981 | PK 59+888 | 59888.2 | 59888.2 | 0 | Right | Slope Face (Water Descent) | Precast Water Descent (DW-10003) | Water Descent | FLAG FOR REVIEW | UNCONNECTED: No Type 9/8 half-round ditch extracted on this side at PK | Precast stepped water descent down embankment slope connecting Type 9 shoulder ditch / Type 8 bench ditch to toe dissipator per Drawing T2019-323-DD-MD-MDDT-2200-DW-10003-04-A.
S02-BATCH-029 | DWKZ-03029 | s02_asset_982 | PK 59+888 | 59888.4 | 59888.4 | 0 | Left | Slope Face (Water Descent) | Precast Water Descent (DW-10003) | Water Descent | FLAG FOR REVIEW | UNCONNECTED: No Type 9/8 half-round ditch extracted on this side at PK | Precast stepped water descent down embankment slope connecting Type 9 shoulder ditch / Type 8 bench ditch to toe dissipator per Drawing T2019-323-DD-MD-MDDT-2200-DW-10003-04-A.
S02-BATCH-029 | DWKZ-03029 | s02_asset_983 | PK 59+891 | 59891 | 59891 | 0 | Right | Slope Face (Water Descent) | Precast Water Descent (DW-10003) | Water Descent | FLAG FOR REVIEW | UNCONNECTED: No Type 9/8 half-round ditch extracted on this side at PK | Precast stepped water descent down embankment slope connecting Type 9 shoulder ditch / Type 8 bench ditch to toe dissipator per Drawing T2019-323-DD-MD-MDDT-2200-DW-10003-04-A.
S02-BATCH-029 | DWKZ-03029 | s02_asset_984 | PK 59+892 | 59891.9 | 59891.9 | 0 | Left | Slope Face (Water Descent) | Precast Water Descent (DW-10003) | Water Descent | FLAG FOR REVIEW | UNCONNECTED: No Type 9/8 half-round ditch extracted on this side at PK | Precast stepped water descent down embankment slope connecting Type 9 shoulder ditch / Type 8 bench ditch to toe dissipator per Drawing T2019-323-DD-MD-MDDT-2200-DW-10003-04-A.
S02-BATCH-029 | DWKZ-03029 | s02_asset_985 | PK 59+894 | 59893.7 | 59893.7 | 0 | Right | Slope Face (Water Descent) | Precast Water Descent (DW-10003) | Water Descent | FLAG FOR REVIEW | UNCONNECTED: No Type 9/8 half-round ditch extracted on this side at PK | Precast stepped water descent down embankment slope connecting Type 9 shoulder ditch / Type 8 bench ditch to toe dissipator per Drawing T2019-323-DD-MD-MDDT-2200-DW-10003-04-A.
S02-BATCH-029 | DWKZ-03029 | s02_asset_986 | PK 59+895 | 59895.3 | 59895.3 | 0 | Left | Slope Face (Water Descent) | Precast Water Descent (DW-10003) | Water Descent | FLAG FOR REVIEW | UNCONNECTED: No Type 9/8 half-round ditch extracted on this side at PK | Precast stepped water descent down embankment slope connecting Type 9 shoulder ditch / Type 8 bench ditch to toe dissipator per Drawing T2019-323-DD-MD-MDDT-2200-DW-10003-04-A.
S02-BATCH-029 | DWKZ-03029 | s02_asset_987 | PK 59+896 | 59896.5 | 59896.5 | 0 | Right | Slope Face (Water Descent) | Precast Water Descent (DW-10003) | Water Descent | FLAG FOR REVIEW | UNCONNECTED: No Type 9/8 half-round ditch extracted on this side at PK | Precast stepped water descent down embankment slope connecting Type 9 shoulder ditch / Type 8 bench ditch to toe dissipator per Drawing T2019-323-DD-MD-MDDT-2200-DW-10003-04-A.
S02-BATCH-029 | DWKZ-03029 | s02_asset_988 | PK 59+897 | 59897 | 59897 | 0 | Left | Slope Face (Water Descent) | Precast Water Descent (DW-10003) | Water Descent | FLAG FOR REVIEW | UNCONNECTED: No Type 9/8 half-round ditch extracted on this side at PK | Precast stepped water descent down embankment slope connecting Type 9 shoulder ditch / Type 8 bench ditch to toe dissipator per Drawing T2019-323-DD-MD-MDDT-2200-DW-10003-04-A.
S02-BATCH-029 | DWKZ-03029 | s02_asset_989 | PK 59+899 | 59899.2 | 59899.2 | 0 | Right | Slope Face (Water Descent) | Precast Water Descent (DW-10003) | Water Descent | FLAG FOR REVIEW | UNCONNECTED: No Type 9/8 half-round ditch extracted on this side at PK | Precast stepped water descent down embankment slope connecting Type 9 shoulder ditch / Type 8 bench ditch to toe dissipator per Drawing T2019-323-DD-MD-MDDT-2200-DW-10003-04-A.
S02-BATCH-029 | DWKZ-03029 | s02_asset_990 | PK 59+900 | 59900.5 | 59900.5 | 0 | Left | Slope Face (Water Descent) | Precast Water Descent (DW-10003) | Water Descent | FLAG FOR REVIEW | UNCONNECTED: No Type 9/8 half-round ditch extracted on this side at PK | Precast stepped water descent down embankment slope connecting Type 9 shoulder ditch / Type 8 bench ditch to toe dissipator per Drawing T2019-323-DD-MD-MDDT-2200-DW-10003-04-A.
S02-BATCH-029 | DWKZ-03029 | s02_asset_991 | PK 59+902 | 59902 | 59902 | 0 | Right | Slope Face (Water Descent) | Precast Water Descent (DW-10003) | Water Descent | FLAG FOR REVIEW | UNCONNECTED: No Type 9/8 half-round ditch extracted on this side at PK | Precast stepped water descent down embankment slope connecting Type 9 shoulder ditch / Type 8 bench ditch to toe dissipator per Drawing T2019-323-DD-MD-MDDT-2200-DW-10003-04-A.
S02-BATCH-029 | DWKZ-03029 | s02_asset_992 | PK 59+902 | 59902.2 | 59902.2 | 0 | Left | Slope Face (Water Descent) | Precast Water Descent (DW-10003) | Water Descent | FLAG FOR REVIEW | UNCONNECTED: No Type 9/8 half-round ditch extracted on this side at PK | Precast stepped water descent down embankment slope connecting Type 9 shoulder ditch / Type 8 bench ditch to toe dissipator per Drawing T2019-323-DD-MD-MDDT-2200-DW-10003-04-A.
S02-BATCH-029 | DWKZ-03029 | s02_asset_993 | PK 59+905 | 59904.7 | 59904.7 | 0 | Right | Slope Face (Water Descent) | Precast Water Descent (DW-10003) | Water Descent | FLAG FOR REVIEW | UNCONNECTED: No Type 9/8 half-round ditch extracted on this side at PK | Precast stepped water descent down embankment slope connecting Type 9 shoulder ditch / Type 8 bench ditch to toe dissipator per Drawing T2019-323-DD-MD-MDDT-2200-DW-10003-04-A.
S02-BATCH-029 | DWKZ-03029 | s02_asset_994 | PK 59+906 | 59905.6 | 59905.6 | 0 | Left | Slope Face (Water Descent) | Precast Water Descent (DW-10003) | Water Descent | FLAG FOR REVIEW | UNCONNECTED: No Type 9/8 half-round ditch extracted on this side at PK | Precast stepped water descent down embankment slope connecting Type 9 shoulder ditch / Type 8 bench ditch to toe dissipator per Drawing T2019-323-DD-MD-MDDT-2200-DW-10003-04-A.
S02-BATCH-029 | DWKZ-03029 | s02_asset_995 | PK 59+907 | 59907.4 | 59907.4 | 0 | Left | Slope Face (Water Descent) | Precast Water Descent (DW-10003) | Water Descent | FLAG FOR REVIEW | UNCONNECTED: No Type 9/8 half-round ditch extracted on this side at PK | Precast stepped water descent down embankment slope connecting Type 9 shoulder ditch / Type 8 bench ditch to toe dissipator per Drawing T2019-323-DD-MD-MDDT-2200-DW-10003-04-A.
S02-BATCH-029 | DWKZ-03029 | s02_asset_996 | PK 59+907 | 59907.4 | 59907.4 | 0 | Right | Slope Face (Water Descent) | Precast Water Descent (DW-10003) | Water Descent | FLAG FOR REVIEW | UNCONNECTED: No Type 9/8 half-round ditch extracted on this side at PK | Precast stepped water descent down embankment slope connecting Type 9 shoulder ditch / Type 8 bench ditch to toe dissipator per Drawing T2019-323-DD-MD-MDDT-2200-DW-10003-04-A.
S02-BATCH-029 | DWKZ-03029 | s02_asset_997 | PK 59+910 | 59910.2 | 59910.2 | 0 | Right | Slope Face (Water Descent) | Precast Water Descent (DW-10003) | Water Descent | FLAG FOR REVIEW | UNCONNECTED: No Type 9/8 half-round ditch extracted on this side at PK | Precast stepped water descent down embankment slope connecting Type 9 shoulder ditch / Type 8 bench ditch to toe dissipator per Drawing T2019-323-DD-MD-MDDT-2200-DW-10003-04-A.
S02-BATCH-029 | DWKZ-03029 | s02_asset_998 | PK 59+911 | 59910.9 | 59910.9 | 0 | Left | Slope Face (Water Descent) | Precast Water Descent (DW-10003) | Water Descent | FLAG FOR REVIEW | UNCONNECTED: No Type 9/8 half-round ditch extracted on this side at PK | Precast stepped water descent down embankment slope connecting Type 9 shoulder ditch / Type 8 bench ditch to toe dissipator per Drawing T2019-323-DD-MD-MDDT-2200-DW-10003-04-A.
S02-BATCH-029 | DWKZ-03029 | s02_asset_999 | PK 59+913 | 59912.9 | 59912.9 | 0 | Right | Slope Face (Water Descent) | Precast Water Descent (DW-10003) | Water Descent | FLAG FOR REVIEW | UNCONNECTED: No Type 9/8 half-round ditch extracted on this side at PK | Precast stepped water descent down embankment slope connecting Type 9 shoulder ditch / Type 8 bench ditch to toe dissipator per Drawing T2019-323-DD-MD-MDDT-2200-DW-10003-04-A.
S02-BATCH-029 | DWKZ-03029 | s02_asset_1000 | PK 59+914 | 59914.4 | 59914.4 | 0 | Left | Slope Face (Water Descent) | Precast Water Descent (DW-10003) | Water Descent | FLAG FOR REVIEW | UNCONNECTED: No Type 9/8 half-round ditch extracted on this side at PK | Precast stepped water descent down embankment slope connecting Type 9 shoulder ditch / Type 8 bench ditch to toe dissipator per Drawing T2019-323-DD-MD-MDDT-2200-DW-10003-04-A.
S02-BATCH-029 | DWKZ-03029 | s02_asset_1001 | PK 59+916 | 59915.7 | 59915.7 | 0 | Right | Slope Face (Water Descent) | Precast Water Descent (DW-10003) | Water Descent | FLAG FOR REVIEW | UNCONNECTED: No Type 9/8 half-round ditch extracted on this side at PK | Precast stepped water descent down embankment slope connecting Type 9 shoulder ditch / Type 8 bench ditch to toe dissipator per Drawing T2019-323-DD-MD-MDDT-2200-DW-10003-04-A.
S02-BATCH-029 | DWKZ-03029 | s02_asset_1002 | PK 59+916 | 59916.1 | 59916.1 | 0 | Left | Slope Face (Water Descent) | Precast Water Descent (DW-10003) | Water Descent | FLAG FOR REVIEW | UNCONNECTED: No Type 9/8 half-round ditch extracted on this side at PK | Precast stepped water descent down embankment slope connecting Type 9 shoulder ditch / Type 8 bench ditch to toe dissipator per Drawing T2019-323-DD-MD-MDDT-2200-DW-10003-04-A.
S02-BATCH-029 | DWKZ-03029 | s02_asset_1003 | PK 59+918 | 59918.4 | 59918.4 | 0 | Right | Slope Face (Water Descent) | Precast Water Descent (DW-10003) | Water Descent | FLAG FOR REVIEW | UNCONNECTED: No Type 9/8 half-round ditch extracted on this side at PK | Precast stepped water descent down embankment slope connecting Type 9 shoulder ditch / Type 8 bench ditch to toe dissipator per Drawing T2019-323-DD-MD-MDDT-2200-DW-10003-04-A.
S02-BATCH-029 | DWKZ-03029 | s02_asset_1004 | PK 59+920 | 59919.5 | 59919.5 | 0 | Left | Slope Face (Water Descent) | Precast Water Descent (DW-10003) | Water Descent | FLAG FOR REVIEW | UNCONNECTED: No Type 9/8 half-round ditch extracted on this side at PK | Precast stepped water descent down embankment slope connecting Type 9 shoulder ditch / Type 8 bench ditch to toe dissipator per Drawing T2019-323-DD-MD-MDDT-2200-DW-10003-04-A.
S02-BATCH-029 | DWKZ-03029 | s02_asset_1005 | PK 59+921 | 59921.2 | 59921.2 | 0 | Left | Slope Face (Water Descent) | Precast Water Descent (DW-10003) | Water Descent | FLAG FOR REVIEW | UNCONNECTED: No Type 9/8 half-round ditch extracted on this side at PK | Precast stepped water descent down embankment slope connecting Type 9 shoulder ditch / Type 8 bench ditch to toe dissipator per Drawing T2019-323-DD-MD-MDDT-2200-DW-10003-04-A.
S02-BATCH-029 | DWKZ-03029 | s02_asset_1006 | PK 59+921 | 59921.2 | 59921.2 | 0 | Right | Slope Face (Water Descent) | Precast Water Descent (DW-10003) | Water Descent | FLAG FOR REVIEW | UNCONNECTED: No Type 9/8 half-round ditch extracted on this side at PK | Precast stepped water descent down embankment slope connecting Type 9 shoulder ditch / Type 8 bench ditch to toe dissipator per Drawing T2019-323-DD-MD-MDDT-2200-DW-10003-04-A.
S02-BATCH-029 | DWKZ-03029 | s02_asset_1007 | PK 59+924 | 59923.9 | 59923.9 | 0 | Right | Slope Face (Water Descent) | Precast Water Descent (DW-10003) | Water Descent | FLAG FOR REVIEW | UNCONNECTED: No Type 9/8 half-round ditch extracted on this side at PK | Precast stepped water descent down embankment slope connecting Type 9 shoulder ditch / Type 8 bench ditch to toe dissipator per Drawing T2019-323-DD-MD-MDDT-2200-DW-10003-04-A.
S02-BATCH-029 | DWKZ-03029 | s02_asset_1008 | PK 59+925 | 59924.7 | 59924.7 | 0 | Left | Slope Face (Water Descent) | Precast Water Descent (DW-10003) | Water Descent | FLAG FOR REVIEW | UNCONNECTED: No Type 9/8 half-round ditch extracted on this side at PK | Precast stepped water descent down embankment slope connecting Type 9 shoulder ditch / Type 8 bench ditch to toe dissipator per Drawing T2019-323-DD-MD-MDDT-2200-DW-10003-04-A.
S02-BATCH-029 | DWKZ-03029 | s02_asset_1009 | PK 59+927 | 59926.7 | 59926.7 | 0 | Right | Slope Face (Water Descent) | Precast Water Descent (DW-10003) | Water Descent | FLAG FOR REVIEW | UNCONNECTED: No Type 9/8 half-round ditch extracted on this side at PK | Precast stepped water descent down embankment slope connecting Type 9 shoulder ditch / Type 8 bench ditch to toe dissipator per Drawing T2019-323-DD-MD-MDDT-2200-DW-10003-04-A.
S02-BATCH-029 | DWKZ-03029 | s02_asset_1010 | PK 59+928 | 59928.2 | 59928.2 | 0 | Left | Slope Face (Water Descent) | Precast Water Descent (DW-10003) | Water Descent | FLAG FOR REVIEW | UNCONNECTED: No Type 9/8 half-round ditch extracted on this side at PK | Precast stepped water descent down embankment slope connecting Type 9 shoulder ditch / Type 8 bench ditch to toe dissipator per Drawing T2019-323-DD-MD-MDDT-2200-DW-10003-04-A.
S02-BATCH-029 | DWKZ-03029 | s02_asset_1011 | PK 59+929 | 59929.4 | 59929.4 | 0 | Right | Slope Face (Water Descent) | Precast Water Descent (DW-10003) | Water Descent | FLAG FOR REVIEW | UNCONNECTED: No Type 9/8 half-round ditch extracted on this side at PK | Precast stepped water descent down embankment slope connecting Type 9 shoulder ditch / Type 8 bench ditch to toe dissipator per Drawing T2019-323-DD-MD-MDDT-2200-DW-10003-04-A.
S02-BATCH-029 | DWKZ-03029 | s02_asset_1012 | PK 59+930 | 59929.9 | 59929.9 | 0 | Left | Slope Face (Water Descent) | Precast Water Descent (DW-10003) | Water Descent | FLAG FOR REVIEW | UNCONNECTED: No Type 9/8 half-round ditch extracted on this side at PK | Precast stepped water descent down embankment slope connecting Type 9 shoulder ditch / Type 8 bench ditch to toe dissipator per Drawing T2019-323-DD-MD-MDDT-2200-DW-10003-04-A.
S02-BATCH-029 | DWKZ-03029 | s02_asset_1013 | PK 59+932 | 59932.2 | 59932.2 | 0 | Right | Slope Face (Water Descent) | Precast Water Descent (DW-10003) | Water Descent | FLAG FOR REVIEW | UNCONNECTED: No Type 9/8 half-round ditch extracted on this side at PK | Precast stepped water descent down embankment slope connecting Type 9 shoulder ditch / Type 8 bench ditch to toe dissipator per Drawing T2019-323-DD-MD-MDDT-2200-DW-10003-04-A.
S02-BATCH-029 | DWKZ-03029 | s02_asset_1014 | PK 59+933 – PK 59+939 | 59933.3 | 59938.9 | 5.6 | Right | Embankment Toe | Concrete Lined Triangular Toe Ditch (Type 7) | Toe Ditch | PROBABLE | Normal | Concrete lined triangular ditch at foot of slope (MDDT DW-10001)
S02-BATCH-029 | DWKZ-03029 | s02_asset_1015 | PK 59+933 | 59933.4 | 59933.4 | 0 | Left | Slope Face (Water Descent) | Precast Water Descent (DW-10003) | Water Descent | FLAG FOR REVIEW | UNCONNECTED: No Type 9/8 half-round ditch extracted on this side at PK | Precast stepped water descent down embankment slope connecting Type 9 shoulder ditch / Type 8 bench ditch to toe dissipator per Drawing T2019-323-DD-MD-MDDT-2200-DW-10003-04-A.
S02-BATCH-029 | DWKZ-03029 | s02_asset_1016 | PK 59+935 | 59934.9 | 59934.9 | 0 | Right | Slope Face (Water Descent) | Precast Water Descent (DW-10003) | Water Descent | FLAG FOR REVIEW | UNCONNECTED: No Type 9/8 half-round ditch extracted on this side at PK | Precast stepped water descent down embankment slope connecting Type 9 shoulder ditch / Type 8 bench ditch to toe dissipator per Drawing T2019-323-DD-MD-MDDT-2200-DW-10003-04-A.
S02-BATCH-029 | DWKZ-03029 | s02_asset_1017 | PK 59+935 | 59935.1 | 59935.1 | 0 | Left | Slope Face (Water Descent) | Precast Water Descent (DW-10003) | Water Descent | FLAG FOR REVIEW | UNCONNECTED: No Type 9/8 half-round ditch extracted on this side at PK | Precast stepped water descent down embankment slope connecting Type 9 shoulder ditch / Type 8 bench ditch to toe dissipator per Drawing T2019-323-DD-MD-MDDT-2200-DW-10003-04-A.
S02-BATCH-029 | DWKZ-03029 | s02_asset_1018 | PK 59+938 | 59937.7 | 59937.7 | 0 | Right | Slope Face (Water Descent) | Precast Water Descent (DW-10003) | Water Descent | FLAG FOR REVIEW | UNCONNECTED: No Type 9/8 half-round ditch extracted on this side at PK | Precast stepped water descent down embankment slope connecting Type 9 shoulder ditch / Type 8 bench ditch to toe dissipator per Drawing T2019-323-DD-MD-MDDT-2200-DW-10003-04-A.
S02-BATCH-029 | DWKZ-03029 | s02_asset_1019 | PK 59+939 | 59938.6 | 59938.6 | 0 | Left | Slope Face (Water Descent) | Precast Water Descent (DW-10003) | Water Descent | FLAG FOR REVIEW | UNCONNECTED: No Type 9/8 half-round ditch extracted on this side at PK | Precast stepped water descent down embankment slope connecting Type 9 shoulder ditch / Type 8 bench ditch to toe dissipator per Drawing T2019-323-DD-MD-MDDT-2200-DW-10003-04-A.
S02-BATCH-029 | DWKZ-03029 | s02_asset_1020 | PK 59+940 | 59940.4 | 59940.4 | 0 | Right | Slope Face (Water Descent) | Precast Water Descent (DW-10003) | Water Descent | FLAG FOR REVIEW | UNCONNECTED: No Type 9/8 half-round ditch extracted on this side at PK | Precast stepped water descent down embankment slope connecting Type 9 shoulder ditch / Type 8 bench ditch to toe dissipator per Drawing T2019-323-DD-MD-MDDT-2200-DW-10003-04-A.
S02-BATCH-029 | DWKZ-03029 | s02_asset_1021 | PK 59+942 | 59942 | 59942 | 0 | Left | Slope Face (Water Descent) | Precast Water Descent (DW-10003) | Water Descent | FLAG FOR REVIEW | UNCONNECTED: No Type 9/8 half-round ditch extracted on this side at PK | Precast stepped water descent down embankment slope connecting Type 9 shoulder ditch / Type 8 bench ditch to toe dissipator per Drawing T2019-323-DD-MD-MDDT-2200-DW-10003-04-A.
S02-BATCH-029 | DWKZ-03029 | s02_asset_1022 | PK 59+943 | 59943.2 | 59943.2 | 0 | Right | Slope Face (Water Descent) | Precast Water Descent (DW-10003) | Water Descent | FLAG FOR REVIEW | UNCONNECTED: No Type 9/8 half-round ditch extracted on this side at PK | Precast stepped water descent down embankment slope connecting Type 9 shoulder ditch / Type 8 bench ditch to toe dissipator per Drawing T2019-323-DD-MD-MDDT-2200-DW-10003-04-A.
S02-BATCH-029 | DWKZ-03029 | s02_asset_1023 | PK 59+944 | 59943.7 | 59943.7 | 0 | Left | Slope Face (Water Descent) | Precast Water Descent (DW-10003) | Water Descent | FLAG FOR REVIEW | UNCONNECTED: No Type 9/8 half-round ditch extracted on this side at PK | Precast stepped water descent down embankment slope connecting Type 9 shoulder ditch / Type 8 bench ditch to toe dissipator per Drawing T2019-323-DD-MD-MDDT-2200-DW-10003-04-A.
S02-BATCH-029 | DWKZ-03029 | s02_asset_1024 | PK 59+946 | 59945.9 | 59945.9 | 0 | Right | Slope Face (Water Descent) | Precast Water Descent (DW-10003) | Water Descent | FLAG FOR REVIEW | UNCONNECTED: No Type 9/8 half-round ditch extracted on this side at PK | Precast stepped water descent down embankment slope connecting Type 9 shoulder ditch / Type 8 bench ditch to toe dissipator per Drawing T2019-323-DD-MD-MDDT-2200-DW-10003-04-A.
S02-BATCH-029 | DWKZ-03029 | s02_asset_1025 | PK 59+947 | 59947.2 | 59947.2 | 0 | Left | Slope Face (Water Descent) | Precast Water Descent (DW-10003) | Water Descent | FLAG FOR REVIEW | UNCONNECTED: No Type 9/8 half-round ditch extracted on this side at PK | Precast stepped water descent down embankment slope connecting Type 9 shoulder ditch / Type 8 bench ditch to toe dissipator per Drawing T2019-323-DD-MD-MDDT-2200-DW-10003-04-A.
S02-BATCH-029 | DWKZ-03029 | s02_asset_1026 | PK 59+949 | 59948.7 | 59948.7 | 0 | Right | Slope Face (Water Descent) | Precast Water Descent (DW-10003) | Water Descent | FLAG FOR REVIEW | UNCONNECTED: No Type 9/8 half-round ditch extracted on this side at PK | Precast stepped water descent down embankment slope connecting Type 9 shoulder ditch / Type 8 bench ditch to toe dissipator per Drawing T2019-323-DD-MD-MDDT-2200-DW-10003-04-A.
S02-BATCH-029 | DWKZ-03029 | s02_asset_1027 | PK 59+949 | 59949 | 59949 | 0 | Left | Slope Face (Water Descent) | Precast Water Descent (DW-10003) | Water Descent | FLAG FOR REVIEW | UNCONNECTED: No Type 9/8 half-round ditch extracted on this side at PK | Precast stepped water descent down embankment slope connecting Type 9 shoulder ditch / Type 8 bench ditch to toe dissipator per Drawing T2019-323-DD-MD-MDDT-2200-DW-10003-04-A.
S02-BATCH-029 | DWKZ-03029 | s02_asset_1028 | PK 59+951 | 59951.4 | 59951.4 | 0 | Right | Slope Face (Water Descent) | Precast Water Descent (DW-10003) | Water Descent | FLAG FOR REVIEW | UNCONNECTED: No Type 9/8 half-round ditch extracted on this side at PK | Precast stepped water descent down embankment slope connecting Type 9 shoulder ditch / Type 8 bench ditch to toe dissipator per Drawing T2019-323-DD-MD-MDDT-2200-DW-10003-04-A.
S02-BATCH-029 | DWKZ-03029 | s02_asset_1029 | PK 59+952 | 59952.5 | 59952.5 | 0 | Left | Slope Face (Water Descent) | Precast Water Descent (DW-10003) | Water Descent | FLAG FOR REVIEW | UNCONNECTED: No Type 9/8 half-round ditch extracted on this side at PK | Precast stepped water descent down embankment slope connecting Type 9 shoulder ditch / Type 8 bench ditch to toe dissipator per Drawing T2019-323-DD-MD-MDDT-2200-DW-10003-04-A.
S02-BATCH-029 | DWKZ-03029 | s02_asset_1030 | PK 59+954 | 59954.2 | 59954.2 | 0 | Right | Slope Face (Water Descent) | Precast Water Descent (DW-10003) | Water Descent | FLAG FOR REVIEW | UNCONNECTED: No Type 9/8 half-round ditch extracted on this side at PK | Precast stepped water descent down embankment slope connecting Type 9 shoulder ditch / Type 8 bench ditch to toe dissipator per Drawing T2019-323-DD-MD-MDDT-2200-DW-10003-04-A.
S02-BATCH-029 | DWKZ-03029 | s02_asset_1031 | PK 59+956 | 59955.9 | 59955.9 | 0 | Left | Slope Face (Water Descent) | Precast Water Descent (DW-10003) | Water Descent | FLAG FOR REVIEW | UNCONNECTED: No Type 9/8 half-round ditch extracted on this side at PK | Precast stepped water descent down embankment slope connecting Type 9 shoulder ditch / Type 8 bench ditch to toe dissipator per Drawing T2019-323-DD-MD-MDDT-2200-DW-10003-04-A.
S02-BATCH-029 | DWKZ-03029 | s02_asset_1032 | PK 59+957 | 59956.9 | 59956.9 | 0 | Right | Slope Face (Water Descent) | Precast Water Descent (DW-10003) | Water Descent | FLAG FOR REVIEW | UNCONNECTED: No Type 9/8 half-round ditch extracted on this side at PK | Precast stepped water descent down embankment slope connecting Type 9 shoulder ditch / Type 8 bench ditch to toe dissipator per Drawing T2019-323-DD-MD-MDDT-2200-DW-10003-04-A.
S02-BATCH-029 | DWKZ-03029 | s02_asset_1033 | PK 59+958 | 59957.6 | 59957.6 | 0 | Left | Slope Face (Water Descent) | Precast Water Descent (DW-10003) | Water Descent | FLAG FOR REVIEW | UNCONNECTED: No Type 9/8 half-round ditch extracted on this side at PK | Precast stepped water descent down embankment slope connecting Type 9 shoulder ditch / Type 8 bench ditch to toe dissipator per Drawing T2019-323-DD-MD-MDDT-2200-DW-10003-04-A.
S02-BATCH-029 | DWKZ-03029 | s02_asset_1034 | PK 59+958 – PK 59+982 | 59958 | 59982.4 | 24.4 | Right | Embankment Toe | Trapezoidal Lined Toe Ditch (Type 12) | Toe Ditch | PROBABLE | Normal | Trapezoidal concrete lined ditch at foot of slope (MDDT DW-10001 / DW-10006)
S02-BATCH-029 | DWKZ-03029 | s02_asset_1035 | PK 59+960 | 59959.7 | 59959.7 | 0 | Right | Slope Face (Water Descent) | Precast Water Descent (DW-10003) | Water Descent | FLAG FOR REVIEW | UNCONNECTED: No Type 9/8 half-round ditch extracted on this side at PK | Precast stepped water descent down embankment slope connecting Type 9 shoulder ditch / Type 8 bench ditch to toe dissipator per Drawing T2019-323-DD-MD-MDDT-2200-DW-10003-04-A.
S02-BATCH-029 | DWKZ-03029 | s02_asset_1036 | PK 59+961 | 59961.1 | 59961.1 | 0 | Left | Slope Face (Water Descent) | Precast Water Descent (DW-10003) | Water Descent | FLAG FOR REVIEW | UNCONNECTED: No Type 9/8 half-round ditch extracted on this side at PK | Precast stepped water descent down embankment slope connecting Type 9 shoulder ditch / Type 8 bench ditch to toe dissipator per Drawing T2019-323-DD-MD-MDDT-2200-DW-10003-04-A.
S02-BATCH-029 | DWKZ-03029 | s02_asset_1037 | PK 59+962 | 59962.4 | 59962.4 | 0 | Right | Slope Face (Water Descent) | Precast Water Descent (DW-10003) | Water Descent | FLAG FOR REVIEW | UNCONNECTED: No Type 9/8 half-round ditch extracted on this side at PK | Precast stepped water descent down embankment slope connecting Type 9 shoulder ditch / Type 8 bench ditch to toe dissipator per Drawing T2019-323-DD-MD-MDDT-2200-DW-10003-04-A.
S02-BATCH-029 | DWKZ-03029 | s02_asset_1038 | PK 59+963 | 59962.8 | 59962.8 | 0 | Left | Slope Face (Water Descent) | Precast Water Descent (DW-10003) | Water Descent | FLAG FOR REVIEW | UNCONNECTED: No Type 9/8 half-round ditch extracted on this side at PK | Precast stepped water descent down embankment slope connecting Type 9 shoulder ditch / Type 8 bench ditch to toe dissipator per Drawing T2019-323-DD-MD-MDDT-2200-DW-10003-04-A.
S02-BATCH-029 | DWKZ-03029 | s02_asset_1039 | PK 59+965 | 59965.2 | 59965.2 | 0 | Right | Slope Face (Water Descent) | Precast Water Descent (DW-10003) | Water Descent | FLAG FOR REVIEW | UNCONNECTED: No Type 9/8 half-round ditch extracted on this side at PK | Precast stepped water descent down embankment slope connecting Type 9 shoulder ditch / Type 8 bench ditch to toe dissipator per Drawing T2019-323-DD-MD-MDDT-2200-DW-10003-04-A.
S02-BATCH-029 | DWKZ-03029 | s02_asset_1040 | PK 59+966 | 59966.3 | 59966.3 | 0 | Left | Slope Face (Water Descent) | Precast Water Descent (DW-10003) | Water Descent | FLAG FOR REVIEW | UNCONNECTED: No Type 9/8 half-round ditch extracted on this side at PK | Precast stepped water descent down embankment slope connecting Type 9 shoulder ditch / Type 8 bench ditch to toe dissipator per Drawing T2019-323-DD-MD-MDDT-2200-DW-10003-04-A.
S02-BATCH-029 | DWKZ-03029 | s02_asset_1041 | PK 59+968 | 59967.9 | 59967.9 | 0 | Right | Slope Face (Water Descent) | Precast Water Descent (DW-10003) | Water Descent | FLAG FOR REVIEW | UNCONNECTED: No Type 9/8 half-round ditch extracted on this side at PK | Precast stepped water descent down embankment slope connecting Type 9 shoulder ditch / Type 8 bench ditch to toe dissipator per Drawing T2019-323-DD-MD-MDDT-2200-DW-10003-04-A.
S02-BATCH-029 | DWKZ-03029 | s02_asset_1042 | PK 59+968 | 59968 | 59968 | 0 | Left | Slope Face (Water Descent) | Precast Water Descent (DW-10003) | Water Descent | FLAG FOR REVIEW | UNCONNECTED: No Type 9/8 half-round ditch extracted on this side at PK | Precast stepped water descent down embankment slope connecting Type 9 shoulder ditch / Type 8 bench ditch to toe dissipator per Drawing T2019-323-DD-MD-MDDT-2200-DW-10003-04-A.
S02-BATCH-029 | DWKZ-03029 | s02_asset_1043 | PK 59+971 | 59970.7 | 59970.7 | 0 | Right | Slope Face (Water Descent) | Precast Water Descent (DW-10003) | Water Descent | FLAG FOR REVIEW | UNCONNECTED: No Type 9/8 half-round ditch extracted on this side at PK | Precast stepped water descent down embankment slope connecting Type 9 shoulder ditch / Type 8 bench ditch to toe dissipator per Drawing T2019-323-DD-MD-MDDT-2200-DW-10003-04-A.
S02-BATCH-029 | DWKZ-03029 | s02_asset_1044 | PK 59+972 | 59971.5 | 59971.5 | 0 | Left | Slope Face (Water Descent) | Precast Water Descent (DW-10003) | Water Descent | FLAG FOR REVIEW | UNCONNECTED: No Type 9/8 half-round ditch extracted on this side at PK | Precast stepped water descent down embankment slope connecting Type 9 shoulder ditch / Type 8 bench ditch to toe dissipator per Drawing T2019-323-DD-MD-MDDT-2200-DW-10003-04-A.
S02-BATCH-029 | DWKZ-03029 | s02_asset_1045 | PK 59+973 | 59973.4 | 59973.4 | 0 | Right | Slope Face (Water Descent) | Precast Water Descent (DW-10003) | Water Descent | FLAG FOR REVIEW | UNCONNECTED: No Type 9/8 half-round ditch extracted on this side at PK | Precast stepped water descent down embankment slope connecting Type 9 shoulder ditch / Type 8 bench ditch to toe dissipator per Drawing T2019-323-DD-MD-MDDT-2200-DW-10003-04-A.
S02-BATCH-029 | DWKZ-03029 | s02_asset_1046 | PK 59+975 | 59974.9 | 59974.9 | 0 | Left | Slope Face (Water Descent) | Precast Water Descent (DW-10003) | Water Descent | FLAG FOR REVIEW | UNCONNECTED: No Type 9/8 half-round ditch extracted on this side at PK | Precast stepped water descent down embankment slope connecting Type 9 shoulder ditch / Type 8 bench ditch to toe dissipator per Drawing T2019-323-DD-MD-MDDT-2200-DW-10003-04-A.
S02-BATCH-029 | DWKZ-03029 | s02_asset_1047 | PK 59+976 | 59976.2 | 59976.2 | 0 | Right | Slope Face (Water Descent) | Precast Water Descent (DW-10003) | Water Descent | FLAG FOR REVIEW | UNCONNECTED: No Type 9/8 half-round ditch extracted on this side at PK | Precast stepped water descent down embankment slope connecting Type 9 shoulder ditch / Type 8 bench ditch to toe dissipator per Drawing T2019-323-DD-MD-MDDT-2200-DW-10003-04-A.
S02-BATCH-029 | DWKZ-03029 | s02_asset_1048 | PK 59+977 | 59976.7 | 59976.7 | 0 | Left | Slope Face (Water Descent) | Precast Water Descent (DW-10003) | Water Descent | FLAG FOR REVIEW | UNCONNECTED: No Type 9/8 half-round ditch extracted on this side at PK | Precast stepped water descent down embankment slope connecting Type 9 shoulder ditch / Type 8 bench ditch to toe dissipator per Drawing T2019-323-DD-MD-MDDT-2200-DW-10003-04-A.
S02-BATCH-029 | DWKZ-03029 | s02_asset_1049 | PK 59+979 | 59978.9 | 59978.9 | 0 | Right | Slope Face (Water Descent) | Precast Water Descent (DW-10003) | Water Descent | FLAG FOR REVIEW | UNCONNECTED: No Type 9/8 half-round ditch extracted on this side at PK | Precast stepped water descent down embankment slope connecting Type 9 shoulder ditch / Type 8 bench ditch to toe dissipator per Drawing T2019-323-DD-MD-MDDT-2200-DW-10003-04-A.
S02-BATCH-029 | DWKZ-03029 | s02_asset_1050 | PK 59+979 – PK 60+032 | 59979.1 | 60032.4 | 53.3 | Right | Embankment Toe | Unlined Triangular Toe Ditch (Type 4) | Toe Ditch | PROBABLE | Normal | Unlined triangular ditch at foot of slope (MDDT DW-10001)
S02-BATCH-029 | DWKZ-03029 | s02_asset_1051 | PK 59+980 | 59980.1 | 59980.1 | 0 | Left | Slope Face (Water Descent) | Precast Water Descent (DW-10003) | Water Descent | FLAG FOR REVIEW | UNCONNECTED: No Type 9/8 half-round ditch extracted on this side at PK | Precast stepped water descent down embankment slope connecting Type 9 shoulder ditch / Type 8 bench ditch to toe dissipator per Drawing T2019-323-DD-MD-MDDT-2200-DW-10003-04-A.
S02-BATCH-029 | DWKZ-03029 | s02_asset_1052 | PK 59+982 | 59981.7 | 59981.7 | 0 | Right | Slope Face (Water Descent) | Precast Water Descent (DW-10003) | Water Descent | FLAG FOR REVIEW | UNCONNECTED: No Type 9/8 half-round ditch extracted on this side at PK | Precast stepped water descent down embankment slope connecting Type 9 shoulder ditch / Type 8 bench ditch to toe dissipator per Drawing T2019-323-DD-MD-MDDT-2200-DW-10003-04-A.
S02-BATCH-029 | DWKZ-03029 | s02_asset_1053 | PK 59+982 | 59981.8 | 59981.8 | 0 | Left | Slope Face (Water Descent) | Precast Water Descent (DW-10003) | Water Descent | FLAG FOR REVIEW | UNCONNECTED: No Type 9/8 half-round ditch extracted on this side at PK | Precast stepped water descent down embankment slope connecting Type 9 shoulder ditch / Type 8 bench ditch to toe dissipator per Drawing T2019-323-DD-MD-MDDT-2200-DW-10003-04-A.
S02-BATCH-029 | DWKZ-03029 | s02_asset_1054 | PK 59+984 | 59984.4 | 59984.4 | 0 | Right | Slope Face (Water Descent) | Precast Water Descent (DW-10003) | Water Descent | FLAG FOR REVIEW | UNCONNECTED: No Type 9/8 half-round ditch extracted on this side at PK | Precast stepped water descent down embankment slope connecting Type 9 shoulder ditch / Type 8 bench ditch to toe dissipator per Drawing T2019-323-DD-MD-MDDT-2200-DW-10003-04-A.
S02-BATCH-029 | DWKZ-03029 | s02_asset_1055 | PK 59+985 | 59985.3 | 59985.3 | 0 | Left | Slope Face (Water Descent) | Precast Water Descent (DW-10003) | Water Descent | FLAG FOR REVIEW | UNCONNECTED: No Type 9/8 half-round ditch extracted on this side at PK | Precast stepped water descent down embankment slope connecting Type 9 shoulder ditch / Type 8 bench ditch to toe dissipator per Drawing T2019-323-DD-MD-MDDT-2200-DW-10003-04-A.
S02-BATCH-029 | DWKZ-03029 | s02_asset_1056 | PK 59+987 | 59987.2 | 59987.2 | 0 | Right | Slope Face (Water Descent) | Precast Water Descent (DW-10003) | Water Descent | FLAG FOR REVIEW | UNCONNECTED: No Type 9/8 half-round ditch extracted on this side at PK | Precast stepped water descent down embankment slope connecting Type 9 shoulder ditch / Type 8 bench ditch to toe dissipator per Drawing T2019-323-DD-MD-MDDT-2200-DW-10003-04-A.
S02-BATCH-029 | DWKZ-03029 | s02_asset_1057 | PK 59+989 | 59988.8 | 59988.8 | 0 | Left | Slope Face (Water Descent) | Precast Water Descent (DW-10003) | Water Descent | FLAG FOR REVIEW | UNCONNECTED: No Type 9/8 half-round ditch extracted on this side at PK | Precast stepped water descent down embankment slope connecting Type 9 shoulder ditch / Type 8 bench ditch to toe dissipator per Drawing T2019-323-DD-MD-MDDT-2200-DW-10003-04-A.
S02-BATCH-029 | DWKZ-03029 | s02_asset_1058 | PK 59+990 | 59989.9 | 59989.9 | 0 | Right | Slope Face (Water Descent) | Precast Water Descent (DW-10003) | Water Descent | FLAG FOR REVIEW | UNCONNECTED: No Type 9/8 half-round ditch extracted on this side at PK | Precast stepped water descent down embankment slope connecting Type 9 shoulder ditch / Type 8 bench ditch to toe dissipator per Drawing T2019-323-DD-MD-MDDT-2200-DW-10003-04-A.
S02-BATCH-029 | DWKZ-03029 | s02_asset_1059 | PK 59+990 | 59990.5 | 59990.5 | 0 | Left | Slope Face (Water Descent) | Precast Water Descent (DW-10003) | Water Descent | FLAG FOR REVIEW | UNCONNECTED: No Type 9/8 half-round ditch extracted on this side at PK | Precast stepped water descent down embankment slope connecting Type 9 shoulder ditch / Type 8 bench ditch to toe dissipator per Drawing T2019-323-DD-MD-MDDT-2200-DW-10003-04-A.
S02-BATCH-029 | DWKZ-03029 | s02_asset_1060 | PK 59+993 | 59992.7 | 59992.7 | 0 | Right | Slope Face (Water Descent) | Precast Water Descent (DW-10003) | Water Descent | FLAG FOR REVIEW | UNCONNECTED: No Type 9/8 half-round ditch extracted on this side at PK | Precast stepped water descent down embankment slope connecting Type 9 shoulder ditch / Type 8 bench ditch to toe dissipator per Drawing T2019-323-DD-MD-MDDT-2200-DW-10003-04-A.
S02-BATCH-029 | DWKZ-03029 | s02_asset_1061 | PK 59+994 | 59994 | 59994 | 0 | Left | Slope Face (Water Descent) | Precast Water Descent (DW-10003) | Water Descent | FLAG FOR REVIEW | UNCONNECTED: No Type 9/8 half-round ditch extracted on this side at PK | Precast stepped water descent down embankment slope connecting Type 9 shoulder ditch / Type 8 bench ditch to toe dissipator per Drawing T2019-323-DD-MD-MDDT-2200-DW-10003-04-A.
S02-BATCH-029 | DWKZ-03029 | s02_asset_1062 | PK 59+995 | 59995.4 | 59995.4 | 0 | Right | Slope Face (Water Descent) | Precast Water Descent (DW-10003) | Water Descent | FLAG FOR REVIEW | UNCONNECTED: No Type 9/8 half-round ditch extracted on this side at PK | Precast stepped water descent down embankment slope connecting Type 9 shoulder ditch / Type 8 bench ditch to toe dissipator per Drawing T2019-323-DD-MD-MDDT-2200-DW-10003-04-A.
S02-BATCH-029 | DWKZ-03029 | s02_asset_1063 | PK 59+996 | 59995.7 | 59995.7 | 0 | Left | Slope Face (Water Descent) | Precast Water Descent (DW-10003) | Water Descent | FLAG FOR REVIEW | UNCONNECTED: No Type 9/8 half-round ditch extracted on this side at PK | Precast stepped water descent down embankment slope connecting Type 9 shoulder ditch / Type 8 bench ditch to toe dissipator per Drawing T2019-323-DD-MD-MDDT-2200-DW-10003-04-A.
S02-BATCH-029 | DWKZ-03029 | s02_asset_1064 | PK 59+998 | 59998.2 | 59998.2 | 0 | Right | Slope Face (Water Descent) | Precast Water Descent (DW-10003) | Water Descent | FLAG FOR REVIEW | UNCONNECTED: No Type 9/8 half-round ditch extracted on this side at PK | Precast stepped water descent down embankment slope connecting Type 9 shoulder ditch / Type 8 bench ditch to toe dissipator per Drawing T2019-323-DD-MD-MDDT-2200-DW-10003-04-A.
S02-BATCH-029 | DWKZ-03029 | s02_asset_1065 | PK 59+999 | 59999.2 | 59999.2 | 0 | Left | Slope Face (Water Descent) | Precast Water Descent (DW-10003) | Water Descent | FLAG FOR REVIEW | UNCONNECTED: No Type 9/8 half-round ditch extracted on this side at PK | Precast stepped water descent down embankment slope connecting Type 9 shoulder ditch / Type 8 bench ditch to toe dissipator per Drawing T2019-323-DD-MD-MDDT-2200-DW-10003-04-A.
S02-BATCH-029 | DWKZ-03029 | s02_asset_1066 | PK 60+001 | 60000.9 | 60000.9 | 0 | Right | Slope Face (Water Descent) | Precast Water Descent (DW-10003) | Water Descent | FLAG FOR REVIEW | UNCONNECTED: No Type 9/8 half-round ditch extracted on this side at PK | Precast stepped water descent down embankment slope connecting Type 9 shoulder ditch / Type 8 bench ditch to toe dissipator per Drawing T2019-323-DD-MD-MDDT-2200-DW-10003-04-A.
S02-BATCH-029 | DWKZ-03029 | s02_asset_1067 | PK 60+003 | 60002.7 | 60002.7 | 0 | Left | Slope Face (Water Descent) | Precast Water Descent (DW-10003) | Water Descent | FLAG FOR REVIEW | UNCONNECTED: No Type 9/8 half-round ditch extracted on this side at PK | Precast stepped water descent down embankment slope connecting Type 9 shoulder ditch / Type 8 bench ditch to toe dissipator per Drawing T2019-323-DD-MD-MDDT-2200-DW-10003-04-A.
S02-BATCH-029 | DWKZ-03029 | s02_asset_1068 | PK 60+004 | 60003.7 | 60003.7 | 0 | Right | Slope Face (Water Descent) | Precast Water Descent (DW-10003) | Water Descent | FLAG FOR REVIEW | UNCONNECTED: No Type 9/8 half-round ditch extracted on this side at PK | Precast stepped water descent down embankment slope connecting Type 9 shoulder ditch / Type 8 bench ditch to toe dissipator per Drawing T2019-323-DD-MD-MDDT-2200-DW-10003-04-A.
S02-BATCH-029 | DWKZ-03029 | s02_asset_1069 | PK 60+004 | 60004.3 | 60004.3 | 0 | Left | Slope Face (Water Descent) | Precast Water Descent (DW-10003) | Water Descent | FLAG FOR REVIEW | UNCONNECTED: No Type 9/8 half-round ditch extracted on this side at PK | Precast stepped water descent down embankment slope connecting Type 9 shoulder ditch / Type 8 bench ditch to toe dissipator per Drawing T2019-323-DD-MD-MDDT-2200-DW-10003-04-A.
S02-BATCH-029 | DWKZ-03029 | s02_asset_1070 | PK 60+006 | 60006.4 | 60006.4 | 0 | Right | Slope Face (Water Descent) | Precast Water Descent (DW-10003) | Water Descent | FLAG FOR REVIEW | UNCONNECTED: No Type 9/8 half-round ditch extracted on this side at PK | Precast stepped water descent down embankment slope connecting Type 9 shoulder ditch / Type 8 bench ditch to toe dissipator per Drawing T2019-323-DD-MD-MDDT-2200-DW-10003-04-A.
S02-BATCH-029 | DWKZ-03029 | s02_asset_1071 | PK 60+008 | 60007.8 | 60007.8 | 0 | Left | Slope Face (Water Descent) | Precast Water Descent (DW-10003) | Water Descent | FLAG FOR REVIEW | UNCONNECTED: No Type 9/8 half-round ditch extracted on this side at PK | Precast stepped water descent down embankment slope connecting Type 9 shoulder ditch / Type 8 bench ditch to toe dissipator per Drawing T2019-323-DD-MD-MDDT-2200-DW-10003-04-A.
S02-BATCH-029 | DWKZ-03029 | s02_asset_1072 | PK 60+009 | 60009.2 | 60009.2 | 0 | Right | Slope Face (Water Descent) | Precast Water Descent (DW-10003) | Water Descent | FLAG FOR REVIEW | UNCONNECTED: No Type 9/8 half-round ditch extracted on this side at PK | Precast stepped water descent down embankment slope connecting Type 9 shoulder ditch / Type 8 bench ditch to toe dissipator per Drawing T2019-323-DD-MD-MDDT-2200-DW-10003-04-A.
S02-BATCH-029 | DWKZ-03029 | s02_asset_1073 | PK 60+010 | 60009.6 | 60009.6 | 0 | Left | Slope Face (Water Descent) | Precast Water Descent (DW-10003) | Water Descent | FLAG FOR REVIEW | UNCONNECTED: No Type 9/8 half-round ditch extracted on this side at PK | Precast stepped water descent down embankment slope connecting Type 9 shoulder ditch / Type 8 bench ditch to toe dissipator per Drawing T2019-323-DD-MD-MDDT-2200-DW-10003-04-A.
S02-BATCH-029 | DWKZ-03029 | s02_asset_1074 | PK 60+012 | 60011.9 | 60011.9 | 0 | Right | Slope Face (Water Descent) | Precast Water Descent (DW-10003) | Water Descent | FLAG FOR REVIEW | UNCONNECTED: No Type 9/8 half-round ditch extracted on this side at PK | Precast stepped water descent down embankment slope connecting Type 9 shoulder ditch / Type 8 bench ditch to toe dissipator per Drawing T2019-323-DD-MD-MDDT-2200-DW-10003-04-A.
S02-BATCH-029 | DWKZ-03029 | s02_asset_1075 | PK 60+013 | 60013 | 60013 | 0 | Left | Slope Face (Water Descent) | Precast Water Descent (DW-10003) | Water Descent | FLAG FOR REVIEW | UNCONNECTED: No Type 9/8 half-round ditch extracted on this side at PK | Precast stepped water descent down embankment slope connecting Type 9 shoulder ditch / Type 8 bench ditch to toe dissipator per Drawing T2019-323-DD-MD-MDDT-2200-DW-10003-04-A.
S02-BATCH-029 | DWKZ-03029 | s02_asset_1076 | PK 60+015 | 60014.7 | 60014.7 | 0 | Right | Slope Face (Water Descent) | Precast Water Descent (DW-10003) | Water Descent | FLAG FOR REVIEW | UNCONNECTED: No Type 9/8 half-round ditch extracted on this side at PK | Precast stepped water descent down embankment slope connecting Type 9 shoulder ditch / Type 8 bench ditch to toe dissipator per Drawing T2019-323-DD-MD-MDDT-2200-DW-10003-04-A.
S02-BATCH-029 | DWKZ-03029 | s02_asset_1077 | PK 60+015 | 60014.8 | 60014.8 | 0 | Left | Slope Face (Water Descent) | Precast Water Descent (DW-10003) | Water Descent | FLAG FOR REVIEW | UNCONNECTED: No Type 9/8 half-round ditch extracted on this side at PK | Precast stepped water descent down embankment slope connecting Type 9 shoulder ditch / Type 8 bench ditch to toe dissipator per Drawing T2019-323-DD-MD-MDDT-2200-DW-10003-04-A.
S02-BATCH-029 | DWKZ-03029 | s02_asset_1078 | PK 60+017 | 60017.4 | 60017.4 | 0 | Right | Slope Face (Water Descent) | Precast Water Descent (DW-10003) | Water Descent | FLAG FOR REVIEW | UNCONNECTED: No Type 9/8 half-round ditch extracted on this side at PK | Precast stepped water descent down embankment slope connecting Type 9 shoulder ditch / Type 8 bench ditch to toe dissipator per Drawing T2019-323-DD-MD-MDDT-2200-DW-10003-04-A.
S02-BATCH-029 | DWKZ-03029 | s02_asset_1079 | PK 60+018 | 60018.2 | 60018.2 | 0 | Left | Slope Face (Water Descent) | Precast Water Descent (DW-10003) | Water Descent | FLAG FOR REVIEW | UNCONNECTED: No Type 9/8 half-round ditch extracted on this side at PK | Precast stepped water descent down embankment slope connecting Type 9 shoulder ditch / Type 8 bench ditch to toe dissipator per Drawing T2019-323-DD-MD-MDDT-2200-DW-10003-04-A.
S02-BATCH-029 | DWKZ-03029 | s02_asset_1080 | PK 60+020 | 60020.2 | 60020.2 | 0 | Right | Slope Face (Water Descent) | Precast Water Descent (DW-10003) | Water Descent | FLAG FOR REVIEW | UNCONNECTED: No Type 9/8 half-round ditch extracted on this side at PK | Precast stepped water descent down embankment slope connecting Type 9 shoulder ditch / Type 8 bench ditch to toe dissipator per Drawing T2019-323-DD-MD-MDDT-2200-DW-10003-04-A.
S02-BATCH-029 | DWKZ-03029 | s02_asset_1081 | PK 60+022 | 60021.7 | 60021.7 | 0 | Left | Slope Face (Water Descent) | Precast Water Descent (DW-10003) | Water Descent | FLAG FOR REVIEW | UNCONNECTED: No Type 9/8 half-round ditch extracted on this side at PK | Precast stepped water descent down embankment slope connecting Type 9 shoulder ditch / Type 8 bench ditch to toe dissipator per Drawing T2019-323-DD-MD-MDDT-2200-DW-10003-04-A.
S02-BATCH-029 | DWKZ-03029 | s02_asset_1082 | PK 60+023 | 60022.9 | 60022.9 | 0 | Right | Slope Face (Water Descent) | Precast Water Descent (DW-10003) | Water Descent | FLAG FOR REVIEW | UNCONNECTED: No Type 9/8 half-round ditch extracted on this side at PK | Precast stepped water descent down embankment slope connecting Type 9 shoulder ditch / Type 8 bench ditch to toe dissipator per Drawing T2019-323-DD-MD-MDDT-2200-DW-10003-04-A.
S02-BATCH-029 | DWKZ-03029 | s02_asset_1083 | PK 60+023 | 60023.4 | 60023.4 | 0 | Left | Slope Face (Water Descent) | Precast Water Descent (DW-10003) | Water Descent | FLAG FOR REVIEW | UNCONNECTED: No Type 9/8 half-round ditch extracted on this side at PK | Precast stepped water descent down embankment slope connecting Type 9 shoulder ditch / Type 8 bench ditch to toe dissipator per Drawing T2019-323-DD-MD-MDDT-2200-DW-10003-04-A.
S02-BATCH-029 | DWKZ-03029 | s02_asset_1084 | PK 60+026 | 60025.7 | 60025.7 | 0 | Right | Slope Face (Water Descent) | Precast Water Descent (DW-10003) | Water Descent | FLAG FOR REVIEW | UNCONNECTED: No Type 9/8 half-round ditch extracted on this side at PK | Precast stepped water descent down embankment slope connecting Type 9 shoulder ditch / Type 8 bench ditch to toe dissipator per Drawing T2019-323-DD-MD-MDDT-2200-DW-10003-04-A.
S02-BATCH-029 | DWKZ-03029 | s02_asset_1085 | PK 60+027 | 60026.9 | 60026.9 | 0 | Left | Slope Face (Water Descent) | Precast Water Descent (DW-10003) | Water Descent | FLAG FOR REVIEW | UNCONNECTED: No Type 9/8 half-round ditch extracted on this side at PK | Precast stepped water descent down embankment slope connecting Type 9 shoulder ditch / Type 8 bench ditch to toe dissipator per Drawing T2019-323-DD-MD-MDDT-2200-DW-10003-04-A.
S02-BATCH-029 | DWKZ-03029 | s02_asset_1086 | PK 60+028 | 60028.4 | 60028.4 | 0 | Right | Slope Face (Water Descent) | Precast Water Descent (DW-10003) | Water Descent | FLAG FOR REVIEW | UNCONNECTED: No Type 9/8 half-round ditch extracted on this side at PK | Precast stepped water descent down embankment slope connecting Type 9 shoulder ditch / Type 8 bench ditch to toe dissipator per Drawing T2019-323-DD-MD-MDDT-2200-DW-10003-04-A.
S02-BATCH-029 | DWKZ-03029 | s02_asset_1087 | PK 60+029 | 60028.6 | 60028.6 | 0 | Left | Slope Face (Water Descent) | Precast Water Descent (DW-10003) | Water Descent | FLAG FOR REVIEW | UNCONNECTED: No Type 9/8 half-round ditch extracted on this side at PK | Precast stepped water descent down embankment slope connecting Type 9 shoulder ditch / Type 8 bench ditch to toe dissipator per Drawing T2019-323-DD-MD-MDDT-2200-DW-10003-04-A.
S02-BATCH-029 | DWKZ-03029 | s02_asset_1088 | PK 60+031 | 60031.2 | 60031.2 | 0 | Right | Slope Face (Water Descent) | Precast Water Descent (DW-10003) | Water Descent | FLAG FOR REVIEW | UNCONNECTED: No Type 9/8 half-round ditch extracted on this side at PK | Precast stepped water descent down embankment slope connecting Type 9 shoulder ditch / Type 8 bench ditch to toe dissipator per Drawing T2019-323-DD-MD-MDDT-2200-DW-10003-04-A.
S02-BATCH-029 | DWKZ-03029 | s02_asset_1089 | PK 60+032 | 60032.1 | 60032.1 | 0 | Left | Slope Face (Water Descent) | Precast Water Descent (DW-10003) | Water Descent | FLAG FOR REVIEW | UNCONNECTED: No Type 9/8 half-round ditch extracted on this side at PK | Precast stepped water descent down embankment slope connecting Type 9 shoulder ditch / Type 8 bench ditch to toe dissipator per Drawing T2019-323-DD-MD-MDDT-2200-DW-10003-04-A.
S02-BATCH-029 | DWKZ-03029 | s02_asset_1090 | PK 60+034 | 60033.9 | 60033.9 | 0 | Right | Slope Face (Water Descent) | Precast Water Descent (DW-10003) | Water Descent | FLAG FOR REVIEW | UNCONNECTED: No Type 9/8 half-round ditch extracted on this side at PK | Precast stepped water descent down embankment slope connecting Type 9 shoulder ditch / Type 8 bench ditch to toe dissipator per Drawing T2019-323-DD-MD-MDDT-2200-DW-10003-04-A.
S02-BATCH-029 | DWKZ-03029 | s02_asset_1091 | PK 60+036 | 60035.5 | 60035.5 | 0 | Left | Slope Face (Water Descent) | Precast Water Descent (DW-10003) | Water Descent | FLAG FOR REVIEW | UNCONNECTED: No Type 9/8 half-round ditch extracted on this side at PK | Precast stepped water descent down embankment slope connecting Type 9 shoulder ditch / Type 8 bench ditch to toe dissipator per Drawing T2019-323-DD-MD-MDDT-2200-DW-10003-04-A.
S02-BATCH-029 | DWKZ-03029 | s02_asset_1092 | PK 60+037 | 60036.7 | 60036.7 | 0 | Right | Slope Face (Water Descent) | Precast Water Descent (DW-10003) | Water Descent | FLAG FOR REVIEW | UNCONNECTED: No Type 9/8 half-round ditch extracted on this side at PK | Precast stepped water descent down embankment slope connecting Type 9 shoulder ditch / Type 8 bench ditch to toe dissipator per Drawing T2019-323-DD-MD-MDDT-2200-DW-10003-04-A.
S02-BATCH-029 | DWKZ-03029 | s02_asset_1093 | PK 60+037 | 60037.3 | 60037.3 | 0 | Left | Slope Face (Water Descent) | Precast Water Descent (DW-10003) | Water Descent | FLAG FOR REVIEW | UNCONNECTED: No Type 9/8 half-round ditch extracted on this side at PK | Precast stepped water descent down embankment slope connecting Type 9 shoulder ditch / Type 8 bench ditch to toe dissipator per Drawing T2019-323-DD-MD-MDDT-2200-DW-10003-04-A.
S02-BATCH-029 | DWKZ-03029 | s02_asset_1094 | PK 60+039 | 60039.4 | 60039.4 | 0 | Right | Slope Face (Water Descent) | Precast Water Descent (DW-10003) | Water Descent | FLAG FOR REVIEW | UNCONNECTED: No Type 9/8 half-round ditch extracted on this side at PK | Precast stepped water descent down embankment slope connecting Type 9 shoulder ditch / Type 8 bench ditch to toe dissipator per Drawing T2019-323-DD-MD-MDDT-2200-DW-10003-04-A.
S02-BATCH-029 | DWKZ-03029 | s02_asset_1095 | PK 60+041 | 60040.7 | 60040.7 | 0 | Left | Slope Face (Water Descent) | Precast Water Descent (DW-10003) | Water Descent | FLAG FOR REVIEW | UNCONNECTED: No Type 9/8 half-round ditch extracted on this side at PK | Precast stepped water descent down embankment slope connecting Type 9 shoulder ditch / Type 8 bench ditch to toe dissipator per Drawing T2019-323-DD-MD-MDDT-2200-DW-10003-04-A.
S02-BATCH-029 | DWKZ-03029 | s02_asset_1096 | PK 60+042 | 60042.2 | 60042.2 | 0 | Right | Slope Face (Water Descent) | Precast Water Descent (DW-10003) | Water Descent | FLAG FOR REVIEW | UNCONNECTED: No Type 9/8 half-round ditch extracted on this side at PK | Precast stepped water descent down embankment slope connecting Type 9 shoulder ditch / Type 8 bench ditch to toe dissipator per Drawing T2019-323-DD-MD-MDDT-2200-DW-10003-04-A.
S02-BATCH-029 | DWKZ-03029 | s02_asset_1097 | PK 60+042 | 60042.4 | 60042.4 | 0 | Left | Slope Face (Water Descent) | Precast Water Descent (DW-10003) | Water Descent | FLAG FOR REVIEW | UNCONNECTED: No Type 9/8 half-round ditch extracted on this side at PK | Precast stepped water descent down embankment slope connecting Type 9 shoulder ditch / Type 8 bench ditch to toe dissipator per Drawing T2019-323-DD-MD-MDDT-2200-DW-10003-04-A.
S02-BATCH-029 | DWKZ-03029 | s02_asset_1098 | PK 60+045 | 60044.9 | 60044.9 | 0 | Right | Slope Face (Water Descent) | Precast Water Descent (DW-10003) | Water Descent | FLAG FOR REVIEW | UNCONNECTED: No Type 9/8 half-round ditch extracted on this side at PK | Precast stepped water descent down embankment slope connecting Type 9 shoulder ditch / Type 8 bench ditch to toe dissipator per Drawing T2019-323-DD-MD-MDDT-2200-DW-10003-04-A.
S02-BATCH-029 | DWKZ-03029 | s02_asset_1099 | PK 60+046 | 60045.9 | 60045.9 | 0 | Left | Slope Face (Water Descent) | Precast Water Descent (DW-10003) | Water Descent | FLAG FOR REVIEW | UNCONNECTED: No Type 9/8 half-round ditch extracted on this side at PK | Precast stepped water descent down embankment slope connecting Type 9 shoulder ditch / Type 8 bench ditch to toe dissipator per Drawing T2019-323-DD-MD-MDDT-2200-DW-10003-04-A.
S02-BATCH-029 | DWKZ-03029 | s02_asset_1100 | PK 60+048 | 60047.7 | 60047.7 | 0 | Left | Slope Face (Water Descent) | Precast Water Descent (DW-10003) | Water Descent | FLAG FOR REVIEW | UNCONNECTED: No Type 9/8 half-round ditch extracted on this side at PK | Precast stepped water descent down embankment slope connecting Type 9 shoulder ditch / Type 8 bench ditch to toe dissipator per Drawing T2019-323-DD-MD-MDDT-2200-DW-10003-04-A.
S02-BATCH-029 | DWKZ-03029 | s02_asset_1101 | PK 60+048 | 60047.7 | 60047.7 | 0 | Right | Slope Face (Water Descent) | Precast Water Descent (DW-10003) | Water Descent | FLAG FOR REVIEW | UNCONNECTED: No Type 9/8 half-round ditch extracted on this side at PK | Precast stepped water descent down embankment slope connecting Type 9 shoulder ditch / Type 8 bench ditch to toe dissipator per Drawing T2019-323-DD-MD-MDDT-2200-DW-10003-04-A.
S02-BATCH-029 | DWKZ-03029 | s02_asset_1102 | PK 60+050 | 60050.4 | 60050.4 | 0 | Right | Slope Face (Water Descent) | Precast Water Descent (DW-10003) | Water Descent | FLAG FOR REVIEW | UNCONNECTED: No Type 9/8 half-round ditch extracted on this side at PK | Precast stepped water descent down embankment slope connecting Type 9 shoulder ditch / Type 8 bench ditch to toe dissipator per Drawing T2019-323-DD-MD-MDDT-2200-DW-10003-04-A.
S02-BATCH-029 | DWKZ-03029 | s02_asset_1103 | PK 60+051 | 60051.1 | 60051.1 | 0 | Left | Slope Face (Water Descent) | Precast Water Descent (DW-10003) | Water Descent | FLAG FOR REVIEW | UNCONNECTED: No Type 9/8 half-round ditch extracted on this side at PK | Precast stepped water descent down embankment slope connecting Type 9 shoulder ditch / Type 8 bench ditch to toe dissipator per Drawing T2019-323-DD-MD-MDDT-2200-DW-10003-04-A.
S02-BATCH-029 | DWKZ-03029 | s02_asset_1104 | PK 60+053 | 60053.1 | 60053.1 | 0 | Right | Slope Face (Water Descent) | Precast Water Descent (DW-10003) | Water Descent | FLAG FOR REVIEW | UNCONNECTED: No Type 9/8 half-round ditch extracted on this side at PK | Precast stepped water descent down embankment slope connecting Type 9 shoulder ditch / Type 8 bench ditch to toe dissipator per Drawing T2019-323-DD-MD-MDDT-2200-DW-10003-04-A.
S02-BATCH-029 | DWKZ-03029 | s02_asset_1105 | PK 60+054 | 60054.5 | 60054.5 | 0 | Left | Slope Face (Water Descent) | Precast Water Descent (DW-10003) | Water Descent | FLAG FOR REVIEW | UNCONNECTED: No Type 9/8 half-round ditch extracted on this side at PK | Precast stepped water descent down embankment slope connecting Type 9 shoulder ditch / Type 8 bench ditch to toe dissipator per Drawing T2019-323-DD-MD-MDDT-2200-DW-10003-04-A.
S02-BATCH-029 | DWKZ-03029 | s02_asset_1106 | PK 60+056 | 60055.9 | 60055.9 | 0 | Right | Slope Face (Water Descent) | Precast Water Descent (DW-10003) | Water Descent | FLAG FOR REVIEW | UNCONNECTED: No Type 9/8 half-round ditch extracted on this side at PK | Precast stepped water descent down embankment slope connecting Type 9 shoulder ditch / Type 8 bench ditch to toe dissipator per Drawing T2019-323-DD-MD-MDDT-2200-DW-10003-04-A.
S02-BATCH-029 | DWKZ-03029 | s02_asset_1107 | PK 60+056 | 60056.3 | 60056.3 | 0 | Left | Slope Face (Water Descent) | Precast Water Descent (DW-10003) | Water Descent | FLAG FOR REVIEW | UNCONNECTED: No Type 9/8 half-round ditch extracted on this side at PK | Precast stepped water descent down embankment slope connecting Type 9 shoulder ditch / Type 8 bench ditch to toe dissipator per Drawing T2019-323-DD-MD-MDDT-2200-DW-10003-04-A.
S02-BATCH-029 | DWKZ-03029 | s02_asset_1108 | PK 60+059 | 60058.6 | 60058.6 | 0 | Right | Slope Face (Water Descent) | Precast Water Descent (DW-10003) | Water Descent | FLAG FOR REVIEW | UNCONNECTED: No Type 9/8 half-round ditch extracted on this side at PK | Precast stepped water descent down embankment slope connecting Type 9 shoulder ditch / Type 8 bench ditch to toe dissipator per Drawing T2019-323-DD-MD-MDDT-2200-DW-10003-04-A.
S02-BATCH-029 | DWKZ-03029 | s02_asset_1109 | PK 60+060 | 60059.8 | 60059.8 | 0 | Left | Slope Face (Water Descent) | Precast Water Descent (DW-10003) | Water Descent | FLAG FOR REVIEW | UNCONNECTED: No Type 9/8 half-round ditch extracted on this side at PK | Precast stepped water descent down embankment slope connecting Type 9 shoulder ditch / Type 8 bench ditch to toe dissipator per Drawing T2019-323-DD-MD-MDDT-2200-DW-10003-04-A.
S02-BATCH-029 | DWKZ-03029 | s02_asset_1110 | PK 60+061 | 60061.4 | 60061.4 | 0 | Right | Slope Face (Water Descent) | Precast Water Descent (DW-10003) | Water Descent | FLAG FOR REVIEW | UNCONNECTED: No Type 9/8 half-round ditch extracted on this side at PK | Precast stepped water descent down embankment slope connecting Type 9 shoulder ditch / Type 8 bench ditch to toe dissipator per Drawing T2019-323-DD-MD-MDDT-2200-DW-10003-04-A.
S02-BATCH-029 | DWKZ-03029 | s02_asset_1111 | PK 60+062 | 60061.5 | 60061.5 | 0 | Left | Slope Face (Water Descent) | Precast Water Descent (DW-10003) | Water Descent | FLAG FOR REVIEW | UNCONNECTED: No Type 9/8 half-round ditch extracted on this side at PK | Precast stepped water descent down embankment slope connecting Type 9 shoulder ditch / Type 8 bench ditch to toe dissipator per Drawing T2019-323-DD-MD-MDDT-2200-DW-10003-04-A.
S02-BATCH-029 | DWKZ-03029 | s02_asset_1112 | PK 60+062 – PK 60+090 | 60062.5 | 60090.5 | 28 | Left | Embankment Toe | Embankment Riprap Armor & Scour Protection | Riprap Protection | PROBABLE | Longitudinal toe armor stretch (L=28.0m) | Embankment riprap armor & scour protection (MDDT DW-10004-02-A). Loose stone D50=100-200mm over separation geotextile, L=28.0m.
S02-BATCH-029 | DWKZ-03029 | s02_asset_1113 | PK 60+064 | 60064.2 | 60064.2 | 0 | Right | Slope Face (Water Descent) | Precast Water Descent (DW-10003) | Water Descent | FLAG FOR REVIEW | UNCONNECTED: No Type 9/8 half-round ditch extracted on this side at PK | Precast stepped water descent down embankment slope connecting Type 9 shoulder ditch / Type 8 bench ditch to toe dissipator per Drawing T2019-323-DD-MD-MDDT-2200-DW-10003-04-A.
S02-BATCH-029 | DWKZ-03029 | s02_asset_1114 | PK 60+065 | 60065 | 60065 | 0 | Left | Slope Face (Water Descent) | Precast Water Descent (DW-10003) | Water Descent | FLAG FOR REVIEW | UNCONNECTED: No Type 9/8 half-round ditch extracted on this side at PK | Precast stepped water descent down embankment slope connecting Type 9 shoulder ditch / Type 8 bench ditch to toe dissipator per Drawing T2019-323-DD-MD-MDDT-2200-DW-10003-04-A.
S02-BATCH-029 | DWKZ-03029 | s02_asset_1115 | PK 60+067 | 60066.9 | 60066.9 | 0 | Right | Slope Face (Water Descent) | Precast Water Descent (DW-10003) | Water Descent | FLAG FOR REVIEW | UNCONNECTED: No Type 9/8 half-round ditch extracted on this side at PK | Precast stepped water descent down embankment slope connecting Type 9 shoulder ditch / Type 8 bench ditch to toe dissipator per Drawing T2019-323-DD-MD-MDDT-2200-DW-10003-04-A.
S02-BATCH-029 | DWKZ-03029 | s02_asset_1116 | PK 60+068 | 60068.4 | 60068.4 | 0 | Left | Slope Face (Water Descent) | Precast Water Descent (DW-10003) | Water Descent | FLAG FOR REVIEW | UNCONNECTED: No Type 9/8 half-round ditch extracted on this side at PK | Precast stepped water descent down embankment slope connecting Type 9 shoulder ditch / Type 8 bench ditch to toe dissipator per Drawing T2019-323-DD-MD-MDDT-2200-DW-10003-04-A.
S02-BATCH-029 | DWKZ-03029 | s02_asset_1117 | PK 60+070 | 60069.7 | 60069.7 | 0 | Right | Slope Face (Water Descent) | Precast Water Descent (DW-10003) | Water Descent | FLAG FOR REVIEW | UNCONNECTED: No Type 9/8 half-round ditch extracted on this side at PK | Precast stepped water descent down embankment slope connecting Type 9 shoulder ditch / Type 8 bench ditch to toe dissipator per Drawing T2019-323-DD-MD-MDDT-2200-DW-10003-04-A.
S02-BATCH-029 | DWKZ-03029 | s02_asset_1118 | PK 60+070 | 60070.2 | 60070.2 | 0 | Left | Slope Face (Water Descent) | Precast Water Descent (DW-10003) | Water Descent | FLAG FOR REVIEW | UNCONNECTED: No Type 9/8 half-round ditch extracted on this side at PK | Precast stepped water descent down embankment slope connecting Type 9 shoulder ditch / Type 8 bench ditch to toe dissipator per Drawing T2019-323-DD-MD-MDDT-2200-DW-10003-04-A.
S02-BATCH-029 | DWKZ-03029 | s02_asset_1119 | PK 60+072 | 60072.4 | 60072.4 | 0 | Right | Slope Face (Water Descent) | Precast Water Descent (DW-10003) | Water Descent | FLAG FOR REVIEW | UNCONNECTED: No Type 9/8 half-round ditch extracted on this side at PK | Precast stepped water descent down embankment slope connecting Type 9 shoulder ditch / Type 8 bench ditch to toe dissipator per Drawing T2019-323-DD-MD-MDDT-2200-DW-10003-04-A.
S02-BATCH-029 | DWKZ-03029 | s02_asset_1120 | PK 60+074 | 60073.6 | 60073.6 | 0 | Left | Slope Face (Water Descent) | Precast Water Descent (DW-10003) | Water Descent | FLAG FOR REVIEW | UNCONNECTED: No Type 9/8 half-round ditch extracted on this side at PK | Precast stepped water descent down embankment slope connecting Type 9 shoulder ditch / Type 8 bench ditch to toe dissipator per Drawing T2019-323-DD-MD-MDDT-2200-DW-10003-04-A.
S02-BATCH-029 | DWKZ-03029 | s02_asset_1121 | PK 60+075 | 60075.2 | 60075.2 | 0 | Right | Slope Face (Water Descent) | Precast Water Descent (DW-10003) | Water Descent | FLAG FOR REVIEW | UNCONNECTED: No Type 9/8 half-round ditch extracted on this side at PK | Precast stepped water descent down embankment slope connecting Type 9 shoulder ditch / Type 8 bench ditch to toe dissipator per Drawing T2019-323-DD-MD-MDDT-2200-DW-10003-04-A.
S02-BATCH-029 | DWKZ-03029 | s02_asset_1122 | PK 60+075 | 60075.4 | 60075.4 | 0 | Left | Slope Face (Water Descent) | Precast Water Descent (DW-10003) | Water Descent | FLAG FOR REVIEW | UNCONNECTED: No Type 9/8 half-round ditch extracted on this side at PK | Precast stepped water descent down embankment slope connecting Type 9 shoulder ditch / Type 8 bench ditch to toe dissipator per Drawing T2019-323-DD-MD-MDDT-2200-DW-10003-04-A.
S02-BATCH-029 | DWKZ-03029 | s02_asset_1123 | PK 60+078 | 60077.9 | 60077.9 | 0 | Right | Slope Face (Water Descent) | Precast Water Descent (DW-10003) | Water Descent | FLAG FOR REVIEW | UNCONNECTED: No Type 9/8 half-round ditch extracted on this side at PK | Precast stepped water descent down embankment slope connecting Type 9 shoulder ditch / Type 8 bench ditch to toe dissipator per Drawing T2019-323-DD-MD-MDDT-2200-DW-10003-04-A.
S02-BATCH-029 | DWKZ-03029 | s02_asset_1124 | PK 60+079 | 60078.8 | 60078.8 | 0 | Left | Slope Face (Water Descent) | Precast Water Descent (DW-10003) | Water Descent | FLAG FOR REVIEW | UNCONNECTED: No Type 9/8 half-round ditch extracted on this side at PK | Precast stepped water descent down embankment slope connecting Type 9 shoulder ditch / Type 8 bench ditch to toe dissipator per Drawing T2019-323-DD-MD-MDDT-2200-DW-10003-04-A.
S02-BATCH-029 | DWKZ-03029 | s02_asset_1125 | PK 60+081 | 60080.7 | 60080.7 | 0 | Right | Slope Face (Water Descent) | Precast Water Descent (DW-10003) | Water Descent | FLAG FOR REVIEW | UNCONNECTED: No Type 9/8 half-round ditch extracted on this side at PK | Precast stepped water descent down embankment slope connecting Type 9 shoulder ditch / Type 8 bench ditch to toe dissipator per Drawing T2019-323-DD-MD-MDDT-2200-DW-10003-04-A.
S02-BATCH-029 | DWKZ-03029 | s02_asset_1126 | PK 60+082 | 60082.3 | 60082.3 | 0 | Left | Slope Face (Water Descent) | Precast Water Descent (DW-10003) | Water Descent | FLAG FOR REVIEW | UNCONNECTED: No Type 9/8 half-round ditch extracted on this side at PK | Precast stepped water descent down embankment slope connecting Type 9 shoulder ditch / Type 8 bench ditch to toe dissipator per Drawing T2019-323-DD-MD-MDDT-2200-DW-10003-04-A.
S02-BATCH-029 | DWKZ-03029 | s02_asset_1127 | PK 60+083 | 60083.4 | 60083.4 | 0 | Right | Slope Face (Water Descent) | Precast Water Descent (DW-10003) | Water Descent | FLAG FOR REVIEW | UNCONNECTED: No Type 9/8 half-round ditch extracted on this side at PK | Precast stepped water descent down embankment slope connecting Type 9 shoulder ditch / Type 8 bench ditch to toe dissipator per Drawing T2019-323-DD-MD-MDDT-2200-DW-10003-04-A.
S02-BATCH-029 | DWKZ-03029 | s02_asset_1128 | PK 60+084 | 60084 | 60084 | 0 | Left | Slope Face (Water Descent) | Precast Water Descent (DW-10003) | Water Descent | FLAG FOR REVIEW | UNCONNECTED: No Type 9/8 half-round ditch extracted on this side at PK | Precast stepped water descent down embankment slope connecting Type 9 shoulder ditch / Type 8 bench ditch to toe dissipator per Drawing T2019-323-DD-MD-MDDT-2200-DW-10003-04-A.
S02-BATCH-029 | DWKZ-03029 | s02_asset_1129 | PK 60+086 | 60086.2 | 60086.2 | 0 | Right | Slope Face (Water Descent) | Precast Water Descent (DW-10003) | Water Descent | FLAG FOR REVIEW | UNCONNECTED: No Type 9/8 half-round ditch extracted on this side at PK | Precast stepped water descent down embankment slope connecting Type 9 shoulder ditch / Type 8 bench ditch to toe dissipator per Drawing T2019-323-DD-MD-MDDT-2200-DW-10003-04-A.
S02-BATCH-029 | DWKZ-03029 | s02_asset_1130 | PK 60+088 | 60087.5 | 60087.5 | 0 | Left | Slope Face (Water Descent) | Precast Water Descent (DW-10003) | Water Descent | FLAG FOR REVIEW | UNCONNECTED: No Type 9/8 half-round ditch extracted on this side at PK | Precast stepped water descent down embankment slope connecting Type 9 shoulder ditch / Type 8 bench ditch to toe dissipator per Drawing T2019-323-DD-MD-MDDT-2200-DW-10003-04-A.
S02-BATCH-029 | DWKZ-03029 | s02_asset_1131 | PK 60+089 | 60088.9 | 60088.9 | 0 | Right | Slope Face (Water Descent) | Precast Water Descent (DW-10003) | Water Descent | FLAG FOR REVIEW | UNCONNECTED: No Type 9/8 half-round ditch extracted on this side at PK | Precast stepped water descent down embankment slope connecting Type 9 shoulder ditch / Type 8 bench ditch to toe dissipator per Drawing T2019-323-DD-MD-MDDT-2200-DW-10003-04-A.
S02-BATCH-029 | DWKZ-03029 | s02_asset_1132 | PK 60+089 | 60089.2 | 60089.2 | 0 | Left | Slope Face (Water Descent) | Precast Water Descent (DW-10003) | Water Descent | FLAG FOR REVIEW | UNCONNECTED: No Type 9/8 half-round ditch extracted on this side at PK | Precast stepped water descent down embankment slope connecting Type 9 shoulder ditch / Type 8 bench ditch to toe dissipator per Drawing T2019-323-DD-MD-MDDT-2200-DW-10003-04-A.
S02-BATCH-029 | DWKZ-03029 | s02_asset_1133 | PK 60+092 | 60091.7 | 60091.7 | 0 | Right | Slope Face (Water Descent) | Precast Water Descent (DW-10003) | Water Descent | FLAG FOR REVIEW | UNCONNECTED: No Type 9/8 half-round ditch extracted on this side at PK | Precast stepped water descent down embankment slope connecting Type 9 shoulder ditch / Type 8 bench ditch to toe dissipator per Drawing T2019-323-DD-MD-MDDT-2200-DW-10003-04-A.
S02-BATCH-029 | DWKZ-03029 | s02_asset_1134 | PK 60+093 | 60092.6 | 60092.6 | 0 | Left | Slope Face (Water Descent) | Precast Water Descent (DW-10003) | Water Descent | FLAG FOR REVIEW | UNCONNECTED: No Type 9/8 half-round ditch extracted on this side at PK | Precast stepped water descent down embankment slope connecting Type 9 shoulder ditch / Type 8 bench ditch to toe dissipator per Drawing T2019-323-DD-MD-MDDT-2200-DW-10003-04-A.
S02-BATCH-029 | DWKZ-03029 | s02_asset_1135 | PK 60+094 | 60094.4 | 60094.4 | 0 | Left | Slope Face (Water Descent) | Precast Water Descent (DW-10003) | Water Descent | FLAG FOR REVIEW | UNCONNECTED: No Type 9/8 half-round ditch extracted on this side at PK | Precast stepped water descent down embankment slope connecting Type 9 shoulder ditch / Type 8 bench ditch to toe dissipator per Drawing T2019-323-DD-MD-MDDT-2200-DW-10003-04-A.
S02-BATCH-029 | DWKZ-03029 | s02_asset_1136 | PK 60+094 | 60094.4 | 60094.4 | 0 | Right | Slope Face (Water Descent) | Precast Water Descent (DW-10003) | Water Descent | FLAG FOR REVIEW | UNCONNECTED: No Type 9/8 half-round ditch extracted on this side at PK | Precast stepped water descent down embankment slope connecting Type 9 shoulder ditch / Type 8 bench ditch to toe dissipator per Drawing T2019-323-DD-MD-MDDT-2200-DW-10003-04-A.
S02-BATCH-029 | DWKZ-03029 | s02_asset_1137 | PK 60+097 | 60097.2 | 60097.2 | 0 | Right | Slope Face (Water Descent) | Precast Water Descent (DW-10003) | Water Descent | FLAG FOR REVIEW | UNCONNECTED: No Type 9/8 half-round ditch extracted on this side at PK | Precast stepped water descent down embankment slope connecting Type 9 shoulder ditch / Type 8 bench ditch to toe dissipator per Drawing T2019-323-DD-MD-MDDT-2200-DW-10003-04-A.
S02-BATCH-029 | DWKZ-03029 | s02_asset_1138 | PK 60+098 | 60097.9 | 60097.9 | 0 | Left | Slope Face (Water Descent) | Precast Water Descent (DW-10003) | Water Descent | FLAG FOR REVIEW | UNCONNECTED: No Type 9/8 half-round ditch extracted on this side at PK | Precast stepped water descent down embankment slope connecting Type 9 shoulder ditch / Type 8 bench ditch to toe dissipator per Drawing T2019-323-DD-MD-MDDT-2200-DW-10003-04-A.
S02-BATCH-029 | DWKZ-03029 | s02_asset_1139 | PK 60+100 | 60099.9 | 60099.9 | 0 | Right | Slope Face (Water Descent) | Precast Water Descent (DW-10003) | Water Descent | FLAG FOR REVIEW | UNCONNECTED: No Type 9/8 half-round ditch extracted on this side at PK | Precast stepped water descent down embankment slope connecting Type 9 shoulder ditch / Type 8 bench ditch to toe dissipator per Drawing T2019-323-DD-MD-MDDT-2200-DW-10003-04-A.
S02-BATCH-029 | DWKZ-03029 | s02_asset_1140 | PK 60+101 | 60101.4 | 60101.4 | 0 | Left | Slope Face (Water Descent) | Precast Water Descent (DW-10003) | Water Descent | FLAG FOR REVIEW | UNCONNECTED: No Type 9/8 half-round ditch extracted on this side at PK | Precast stepped water descent down embankment slope connecting Type 9 shoulder ditch / Type 8 bench ditch to toe dissipator per Drawing T2019-323-DD-MD-MDDT-2200-DW-10003-04-A.
S02-BATCH-029 | DWKZ-03029 | s02_asset_1141 | PK 60+103 | 60102.7 | 60102.7 | 0 | Right | Slope Face (Water Descent) | Precast Water Descent (DW-10003) | Water Descent | FLAG FOR REVIEW | UNCONNECTED: No Type 9/8 half-round ditch extracted on this side at PK | Precast stepped water descent down embankment slope connecting Type 9 shoulder ditch / Type 8 bench ditch to toe dissipator per Drawing T2019-323-DD-MD-MDDT-2200-DW-10003-04-A.
S02-BATCH-029 | DWKZ-03029 | s02_asset_1142 | PK 60+103 | 60103 | 60103 | 0 | Left | Slope Face (Water Descent) | Precast Water Descent (DW-10003) | Water Descent | FLAG FOR REVIEW | UNCONNECTED: No Type 9/8 half-round ditch extracted on this side at PK | Precast stepped water descent down embankment slope connecting Type 9 shoulder ditch / Type 8 bench ditch to toe dissipator per Drawing T2019-323-DD-MD-MDDT-2200-DW-10003-04-A.
S02-BATCH-029 | DWKZ-03029 | s02_asset_1143 | PK 60+105 | 60104.8 | 60104.8 | 0 | Left | Slope Face (Water Descent) | Precast Water Descent (DW-10003) | Water Descent | FLAG FOR REVIEW | UNCONNECTED: No Type 9/8 half-round ditch extracted on this side at PK | Precast stepped water descent down embankment slope connecting Type 9 shoulder ditch / Type 8 bench ditch to toe dissipator per Drawing T2019-323-DD-MD-MDDT-2200-DW-10003-04-A.
S02-BATCH-029 | DWKZ-03029 | s02_asset_1144 | PK 60+105 | 60104.8 | 60104.8 | 0 | Right | Slope Face (Water Descent) | Precast Water Descent (DW-10003) | Water Descent | FLAG FOR REVIEW | UNCONNECTED: No Type 9/8 half-round ditch extracted on this side at PK | Precast stepped water descent down embankment slope connecting Type 9 shoulder ditch / Type 8 bench ditch to toe dissipator per Drawing T2019-323-DD-MD-MDDT-2200-DW-10003-04-A.
S02-BATCH-029 | DWKZ-03029 | s02_asset_1145 | PK 60+106 | 60106.2 | 60106.2 | 0 | Right | Slope Face (Water Descent) | Precast Water Descent (DW-10003) | Water Descent | FLAG FOR REVIEW | UNCONNECTED: No Type 9/8 half-round ditch extracted on this side at PK | Precast stepped water descent down embankment slope connecting Type 9 shoulder ditch / Type 8 bench ditch to toe dissipator per Drawing T2019-323-DD-MD-MDDT-2200-DW-10003-04-A.
S02-BATCH-029 | DWKZ-03029 | s02_asset_1146 | PK 60+106 | 60106.5 | 60106.5 | 0 | Left | Slope Face (Water Descent) | Precast Water Descent (DW-10003) | Water Descent | FLAG FOR REVIEW | UNCONNECTED: No Type 9/8 half-round ditch extracted on this side at PK | Precast stepped water descent down embankment slope connecting Type 9 shoulder ditch / Type 8 bench ditch to toe dissipator per Drawing T2019-323-DD-MD-MDDT-2200-DW-10003-04-A.
S02-BATCH-029 | DWKZ-03029 | s02_asset_1147 | PK 60+108 | 60107.6 | 60107.6 | 0 | Right | Slope Face (Water Descent) | Precast Water Descent (DW-10003) | Water Descent | FLAG FOR REVIEW | UNCONNECTED: No Type 9/8 half-round ditch extracted on this side at PK | Precast stepped water descent down embankment slope connecting Type 9 shoulder ditch / Type 8 bench ditch to toe dissipator per Drawing T2019-323-DD-MD-MDDT-2200-DW-10003-04-A.
S02-BATCH-029 | DWKZ-03029 | s02_asset_1148 | PK 60+108 | 60108.3 | 60108.3 | 0 | Left | Slope Face (Water Descent) | Precast Water Descent (DW-10003) | Water Descent | FLAG FOR REVIEW | UNCONNECTED: No Type 9/8 half-round ditch extracted on this side at PK | Precast stepped water descent down embankment slope connecting Type 9 shoulder ditch / Type 8 bench ditch to toe dissipator per Drawing T2019-323-DD-MD-MDDT-2200-DW-10003-04-A.
S02-BATCH-029 | DWKZ-03029 | s02_asset_1149 | PK 60+109 | 60109 | 60109 | 0 | Right | Slope Face (Water Descent) | Precast Water Descent (DW-10003) | Water Descent | FLAG FOR REVIEW | UNCONNECTED: No Type 9/8 half-round ditch extracted on this side at PK | Precast stepped water descent down embankment slope connecting Type 9 shoulder ditch / Type 8 bench ditch to toe dissipator per Drawing T2019-323-DD-MD-MDDT-2200-DW-10003-04-A.
S02-BATCH-029 | DWKZ-03029 | s02_asset_1150 | PK 60+110 | 60109.7 | 60109.7 | 0 | Left | Slope Face (Water Descent) | Precast Water Descent (DW-10003) | Water Descent | FLAG FOR REVIEW | UNCONNECTED: No Type 9/8 half-round ditch extracted on this side at PK | Precast stepped water descent down embankment slope connecting Type 9 shoulder ditch / Type 8 bench ditch to toe dissipator per Drawing T2019-323-DD-MD-MDDT-2200-DW-10003-04-A.
S02-BATCH-029 | DWKZ-03029 | s02_asset_1151 | PK 60+120 – PK 60+132 | 60120.1 | 60132 | 11.9 | Right | Embankment Toe | Concrete Lined Triangular Toe Ditch (Type 7) | Toe Ditch | PROBABLE | Normal | Concrete lined triangular ditch at foot of slope (MDDT DW-10001)
S02-BATCH-029 | DWKZ-03029 | s02_asset_1152 | PK 60+122 – PK 60+132 | 60121.9 | 60132.4 | 10.5 | Right | Embankment Toe | Trapezoidal Lined Toe Ditch (Type 12) | Toe Ditch | PROBABLE | Normal | Trapezoidal concrete lined ditch at foot of slope (MDDT DW-10001 / DW-10006)
S02-BATCH-029 | DWKZ-03029 | s02_asset_1153 | PK 60+250 | 60250.019 | 60250.019 | 0 | Center | Track Centerline Crossing | Reinforced Concrete Box Culvert 3x(2.5x2.5m) (BC 60+250) | Cross Drainage | PROBABLE | Normal | Reinforced concrete box culvert 3x(2.5x2.5m)
S02-BATCH-029 | DWKZ-03029 | s02_asset_1154 | PK 60+252 – PK 60+264 | 60251.5 | 60264.2 | 12.7 | Left | Embankment Toe | Unlined Triangular Toe Ditch (Type 4) | Toe Ditch | PROBABLE | Normal | Unlined triangular ditch at foot of slope (MDDT DW-10001)
S02-BATCH-029 | DWKZ-03029 | s02_asset_1155 | PK 60+252 – PK 60+264 | 60251.5 | 60264.2 | 12.7 | Right | Embankment Toe | Unlined Triangular Toe Ditch (Type 4) | Toe Ditch | PROBABLE | Normal | Unlined triangular ditch at foot of slope (MDDT DW-10001)
S02-BATCH-029 | DWKZ-03029 | s02_asset_1156 | PK 60+253 – PK 60+264 | 60253.3 | 60264 | 10.7 | Right | Embankment Toe | Trapezoidal Lined Toe Ditch (Type 12) | Toe Ditch | PROBABLE | Normal | Trapezoidal concrete lined ditch at foot of slope (MDDT DW-10001 / DW-10006)
S02-BATCH-029 | DWKZ-03029 | s02_asset_1157 | PK 60+344 – PK 60+372 | 60344.2 | 60372.2 | 28 | Left | Embankment Toe | Embankment Riprap Armor & Scour Protection | Riprap Protection | PROBABLE | Longitudinal toe armor stretch (L=28.0m) | Embankment riprap armor & scour protection (MDDT DW-10004-02-A). Loose stone D50=100-200mm over separation geotextile, L=28.0m.
S02-BATCH-029 | DWKZ-03029 | s02_asset_1158 | PK 60+344 – PK 60+372 | 60344.4 | 60372.4 | 28 | Left | Embankment Toe | Embankment Riprap Armor & Scour Protection | Riprap Protection | PROBABLE | Longitudinal toe armor stretch (L=28.0m) | Embankment riprap armor & scour protection (MDDT DW-10004-02-A). Loose stone D50=100-200mm over separation geotextile, L=28.0m.
S02-BATCH-030 | DWKZ-03030 | s02_asset_1159 | PK 60+428 – PK 60+441 | 60428.3 | 60441.3 | 13 | Left | Embankment Toe | Concrete Lined Triangular Toe Ditch (Type 7) | Toe Ditch | PROBABLE | Normal | Concrete lined triangular ditch at foot of slope (MDDT DW-10001)
S02-BATCH-030 | DWKZ-03030 | s02_asset_1160 | PK 60+431 – PK 60+442 | 60431.1 | 60441.6 | 10.5 | Left | Embankment Toe | Trapezoidal Lined Toe Ditch (Type 12) | Toe Ditch | PROBABLE | Normal | Trapezoidal concrete lined ditch at foot of slope (MDDT DW-10001 / DW-10006)
S02-BATCH-030 | DWKZ-03030 | s02_asset_1161 | PK 60+453 – PK 60+503 | 60452.7 | 60502.7 | 50 | Right | Shoulder (Platform Edge) | Half-Round Platform Shoulder Ditch (Type 9) | Shoulder Ditch | PROBABLE | Normal | Precast half-round lined platform shoulder ditch (MDDT DW-10020 / DW-10003), L=50.0m, slope=Unstated
S02-BATCH-030 | DWKZ-03030 | s02_asset_1162 | PK 60+454 – PK 60+592 | 60453.5 | 60591.8 | 138.3 | Right | Embankment Toe | Unlined Triangular Toe Ditch (Type 4) | Toe Ditch | PROBABLE | Normal | Unlined triangular ditch at foot of slope (MDDT DW-10001)
S02-BATCH-030 | DWKZ-03030 | s02_asset_1163 | PK 60+694 – PK 60+722 | 60693.6 | 60721.6 | 28 | Left | Embankment Toe | Embankment Riprap Armor & Scour Protection | Riprap Protection | PROBABLE | Longitudinal toe armor stretch (L=28.0m) | Embankment riprap armor & scour protection (MDDT DW-10004-02-A). Loose stone D50=100-200mm over separation geotextile, L=28.0m.
S02-BATCH-030 | DWKZ-03030 | s02_asset_1164 | PK 60+709 – PK 60+721 | 60708.9 | 60720.7 | 11.8 | Right | Embankment Toe | Concrete Lined Triangular Toe Ditch (Type 7) | Toe Ditch | PROBABLE | Normal | Concrete lined triangular ditch at foot of slope (MDDT DW-10001)
S02-BATCH-030 | DWKZ-03030 | s02_asset_1165 | PK 60+711 – PK 60+721 | 60710.7 | 60721.1 | 10.4 | Right | Embankment Toe | Trapezoidal Lined Toe Ditch (Type 12) | Toe Ditch | PROBABLE | Normal | Trapezoidal concrete lined ditch at foot of slope (MDDT DW-10001 / DW-10006)
S02-BATCH-030 | DWKZ-03030 | s02_asset_1166 | PK 60+976 – PK 60+996 | 60976 | 60996 | 20 | Right | Embankment Toe | Trapezoidal Lined Toe Ditch (Type 12) | Toe Ditch | PROBABLE | Normal | Trapezoidal concrete lined ditch at foot of slope (MDDT DW-10001 / DW-10006)
S02-BATCH-030 | DWKZ-03030 | s02_asset_1167 | PK 60+989 | 60988.712 | 60988.712 | 0 | Center | Track Centerline Crossing | Precast Concrete Pipe Culvert 1xØ1.2m (PC 60+989) | Cross Drainage | CONFIRMED | Normal | Precast concrete pipe culvert 1xØ1.2m
S02-BATCH-030 | DWKZ-03030 | s02_asset_1168 | PK 61+001 – PK 61+685 | 61000.7 | 61685.3 | 684.6 | Left | Embankment Toe | Concrete Lined Triangular Toe Ditch (Type 7) | Toe Ditch | PROBABLE | Normal | Concrete lined triangular ditch at foot of slope (MDDT DW-10001)
S02-BATCH-030 | DWKZ-03030 | s02_asset_1169 | PK 61+008 – PK 61+036 | 61007.6 | 61035.6 | 28 | Left | Embankment Toe | Embankment Riprap Armor & Scour Protection | Riprap Protection | PROBABLE | Longitudinal toe armor stretch (L=28.0m) | Embankment riprap armor & scour protection (MDDT DW-10004-02-A). Loose stone D50=100-200mm over separation geotextile, L=28.0m.
S02-BATCH-030 | DWKZ-03030 | s02_asset_1170 | PK 61+116 – PK 61+135 | 61115.6 | 61134.6 | 19 | Left | Embankment Toe | Trapezoidal Lined Toe Ditch (Type 12) | Toe Ditch | PROBABLE | Normal | Trapezoidal concrete lined ditch at foot of slope (MDDT DW-10001 / DW-10006)
S02-BATCH-030 | DWKZ-03030 | s02_asset_1171 | PK 61+221 – PK 61+234 | 61220.7 | 61234.3 | 13.6 | Right | Embankment Toe | Concrete Lined Triangular Toe Ditch (Type 7) | Toe Ditch | PROBABLE | Normal | Concrete lined triangular ditch at foot of slope (MDDT DW-10001)
S02-BATCH-030 | DWKZ-03030 | s02_asset_1172 | PK 61+258 – PK 61+292 | 61258.4 | 61292.1 | 33.7 | Right | Embankment Toe | Trapezoidal Lined Toe Ditch (Type 12) | Toe Ditch | PROBABLE | Normal | Trapezoidal concrete lined ditch at foot of slope (MDDT DW-10001 / DW-10006)
S02-BATCH-030 | DWKZ-03030 | s02_asset_1173 | PK 61+274 – PK 61+296 | 61274.2 | 61296.5 | 22.3 | Right | Embankment Toe | Concrete Lined Triangular Toe Ditch (Type 7) | Toe Ditch | PROBABLE | Normal | Concrete lined triangular ditch at foot of slope (MDDT DW-10001)
S02-BATCH-030 | DWKZ-03030 | s02_asset_1174 | PK 61+394 – PK 61+406 | 61394.4 | 61405.9 | 11.5 | Right | Embankment Toe | Concrete Lined Triangular Toe Ditch (Type 7) | Toe Ditch | PROBABLE | Normal | Concrete lined triangular ditch at foot of slope (MDDT DW-10001)
S02-BATCH-030 | DWKZ-03030 | s02_asset_1175 | PK 61+397 – PK 61+406 | 61397.1 | 61406.3 | 9.2 | Right | Embankment Toe | Trapezoidal Lined Toe Ditch (Type 12) | Toe Ditch | PROBABLE | Normal | Trapezoidal concrete lined ditch at foot of slope (MDDT DW-10001 / DW-10006)
S02-BATCH-030 | DWKZ-03030 | s02_asset_1176 | PK 61+685 – PK 61+771 | 61685.4 | 61771.1 | 85.7 | Left | Embankment Toe | Trapezoidal Lined Toe Ditch (Type 12) | Toe Ditch | PROBABLE | Normal | Trapezoidal concrete lined ditch at foot of slope (MDDT DW-10001 / DW-10006)
S02-BATCH-030 | DWKZ-03030 | s02_asset_1177 | PK 61+731 – PK 61+759 | 61731.4 | 61759.4 | 28 | Left | Embankment Toe | Embankment Riprap Armor & Scour Protection | Riprap Protection | PROBABLE | Longitudinal toe armor stretch (L=28.0m) | Embankment riprap armor & scour protection (MDDT DW-10004-02-A). Loose stone D50=100-200mm over separation geotextile, L=28.0m.
S02-BATCH-030 | DWKZ-03030 | s02_asset_1178 | PK 61+742 – PK 61+770 | 61741.5 | 61769.5 | 28 | Left | Embankment Toe | Embankment Riprap Armor & Scour Protection | Riprap Protection | PROBABLE | Longitudinal toe armor stretch (L=28.0m) | Embankment riprap armor & scour protection (MDDT DW-10004-02-A). Loose stone D50=100-200mm over separation geotextile, L=28.0m.
S02-BATCH-031 | DWKZ-03031 | s02_asset_1179 | PK 61+800 – PK 61+817 | 61800.5 | 61816.8 | 16.3 | Left | Embankment Toe | Unlined Triangular Toe Ditch (Type 4) | Toe Ditch | PROBABLE | Normal | Unlined triangular ditch at foot of slope (MDDT DW-10001)
S02-BATCH-031 | DWKZ-03031 | s02_asset_1180 | PK 61+800 – PK 61+817 | 61800.5 | 61816.8 | 16.3 | Right | Embankment Toe | Unlined Triangular Toe Ditch (Type 4) | Toe Ditch | PROBABLE | Normal | Unlined triangular ditch at foot of slope (MDDT DW-10001)
S02-BATCH-031 | DWKZ-03031 | s02_asset_1181 | PK 61+801 – PK 61+845 | 61800.6 | 61845 | 44.4 | Right | Embankment Toe | Trapezoidal Lined Toe Ditch (Type 12) | Toe Ditch | PROBABLE | Normal | Trapezoidal concrete lined ditch at foot of slope (MDDT DW-10001 / DW-10006)
S02-BATCH-031 | DWKZ-03031 | s02_asset_1182 | PK 61+806 | 61805.781 | 61805.781 | 0 | Center | Track Centerline Crossing | Reinforced Concrete Single Box Culvert 1x(2.5x2.5m) (BC 61+806) | Cross Drainage | CONFIRMED | Normal | Reinforced concrete box culvert 1x(2.5x2.5m)
S02-BATCH-031 | DWKZ-03031 | s02_asset_1183 | PK 61+819 – PK 61+840 | 61818.9 | 61840.1 | 21.2 | Left | Embankment Toe | Concrete Lined Triangular Toe Ditch (Type 7) | Toe Ditch | PROBABLE | Normal | Concrete lined triangular ditch at foot of slope (MDDT DW-10001)
S02-BATCH-031 | DWKZ-03031 | s02_asset_1184 | PK 61+821 – PK 61+840 | 61821.2 | 61840.5 | 19.3 | Left | Embankment Toe | Trapezoidal Lined Toe Ditch (Type 12) | Toe Ditch | PROBABLE | Normal | Trapezoidal concrete lined ditch at foot of slope (MDDT DW-10001 / DW-10006)
S02-BATCH-031 | DWKZ-03031 | s02_asset_1185 | PK 61+884 – PK 61+912 | 61883.8 | 61911.8 | 28 | Left | Embankment Toe | Embankment Riprap Armor & Scour Protection | Riprap Protection | PROBABLE | Longitudinal toe armor stretch (L=28.0m) | Embankment riprap armor & scour protection (MDDT DW-10004-02-A). Loose stone D50=100-200mm over separation geotextile, L=28.0m.
S02-BATCH-031 | DWKZ-03031 | s02_asset_1186 | PK 61+936 | 61936.295 | 61936.295 | 0 | Center | Track Centerline Crossing | Reinforced Concrete Box Culvert 3x(2.0x2.0m) (BC 61+936) | Cross Drainage | CONFIRMED | Normal | Reinforced concrete box culvert 3x(2.0x2.0m)
S02-BATCH-031 | DWKZ-03031 | s02_asset_1187 | PK 61+939 – PK 61+950 | 61938.6 | 61949.8 | 11.2 | Right | Embankment Toe | Unlined Triangular Toe Ditch (Type 4) | Toe Ditch | PROBABLE | Normal | Unlined triangular ditch at foot of slope (MDDT DW-10001)
S02-BATCH-031 | DWKZ-03031 | s02_asset_1188 | PK 61+939 – PK 61+950 | 61938.7 | 61949.8 | 11.1 | Left | Embankment Toe | Unlined Triangular Toe Ditch (Type 4) | Toe Ditch | PROBABLE | Normal | Unlined triangular ditch at foot of slope (MDDT DW-10001)
S02-BATCH-031 | DWKZ-03031 | s02_asset_1189 | PK 61+939 – PK 61+950 | 61939.2 | 61949.5 | 10.3 | Right | Embankment Toe | Trapezoidal Lined Toe Ditch (Type 12) | Toe Ditch | PROBABLE | Normal | Trapezoidal concrete lined ditch at foot of slope (MDDT DW-10001 / DW-10006)
S02-BATCH-031 | DWKZ-03031 | s02_asset_1190 | PK 62+030 – PK 62+058 | 62030 | 62058 | 28 | Left | Embankment Toe | Embankment Riprap Armor & Scour Protection | Riprap Protection | PROBABLE | Longitudinal toe armor stretch (L=28.0m) | Embankment riprap armor & scour protection (MDDT DW-10004-02-A). Loose stone D50=100-200mm over separation geotextile, L=28.0m.
S02-BATCH-031 | DWKZ-03031 | s02_asset_1191 | PK 62+193 – PK 62+205 | 62193.3 | 62205.4 | 12.1 | Right | Embankment Toe | Trapezoidal Lined Toe Ditch (Type 12) | Toe Ditch | PROBABLE | Normal | Trapezoidal concrete lined ditch at foot of slope (MDDT DW-10001 / DW-10006)
S02-BATCH-031 | DWKZ-03031 | s02_asset_1192 | PK 62+194 – PK 62+205 | 62193.8 | 62205 | 11.2 | Right | Embankment Toe | Concrete Lined Triangular Toe Ditch (Type 7) | Toe Ditch | PROBABLE | Normal | Concrete lined triangular ditch at foot of slope (MDDT DW-10001)
S02-BATCH-031 | DWKZ-03031 | s02_asset_1193 | PK 62+218 – PK 62+293 | 62217.8 | 62293.4 | 75.6 | Left | Embankment Toe | Trapezoidal Lined Toe Ditch (Type 12) | Toe Ditch | PROBABLE | Normal | Trapezoidal concrete lined ditch at foot of slope (MDDT DW-10001 / DW-10006)
S02-BATCH-031 | DWKZ-03031 | s02_asset_1194 | PK 62+232 – PK 62+260 | 62231.6 | 62259.6 | 28 | Left | Embankment Toe | Embankment Riprap Armor & Scour Protection | Riprap Protection | PROBABLE | Longitudinal toe armor stretch (L=28.0m) | Embankment riprap armor & scour protection (MDDT DW-10004-02-A). Loose stone D50=100-200mm over separation geotextile, L=28.0m.
S02-BATCH-031 | DWKZ-03031 | s02_asset_1195 | PK 62+300 | 62300 | 62300 | 0 | Center | Track Centerline Crossing | Precast Concrete Pipe Culvert 1xØ1.2m (PC 62+300) | Cross Drainage | CONFIRMED | Normal | Precast concrete pipe culvert 1xØ1.2m
S02-BATCH-031 | DWKZ-03031 | s02_asset_1196 | PK 62+306 – PK 62+476 | 62305.7 | 62475.7 | 170 | Left | Embankment Toe | Unlined Triangular Toe Ditch (Type 4) | Toe Ditch | PROBABLE | Normal | Unlined triangular ditch at foot of slope (MDDT DW-10001)
S02-BATCH-031 | DWKZ-03031 | s02_asset_1197 | PK 62+306 – PK 62+325 | 62305.7 | 62325.1 | 19.4 | Right | Embankment Toe | Unlined Triangular Toe Ditch (Type 4) | Toe Ditch | PROBABLE | Normal | Unlined triangular ditch at foot of slope (MDDT DW-10001)
S02-BATCH-031 | DWKZ-03031 | s02_asset_1198 | PK 62+312 – PK 62+340 | 62311.8 | 62339.8 | 28 | Left | Embankment Toe | Embankment Riprap Armor & Scour Protection | Riprap Protection | PROBABLE | Longitudinal toe armor stretch (L=28.0m) | Embankment riprap armor & scour protection (MDDT DW-10004-02-A). Loose stone D50=100-200mm over separation geotextile, L=28.0m.
S02-BATCH-031 | DWKZ-03031 | s02_asset_1199 | PK 62+373 | 62373.1 | 62373.1 | 0 | Left | Slope Face (Water Descent) | Precast Water Descent (DW-10003) | Water Descent | FLAG FOR REVIEW | UNCONNECTED: No Type 9/8 half-round ditch extracted on this side at PK | Precast stepped water descent down embankment slope connecting Type 9 shoulder ditch / Type 8 bench ditch to toe dissipator per Drawing T2019-323-DD-MD-MDDT-2200-DW-10003-04-A.
S02-BATCH-031 | DWKZ-03031 | s02_asset_1200 | PK 62+382 – PK 62+404 | 62381.5 | 62404.1 | 22.6 | Right | Embankment Toe | Unlined Triangular Toe Ditch (Type 4) | Toe Ditch | PROBABLE | Normal | Unlined triangular ditch at foot of slope (MDDT DW-10001)
S02-BATCH-031 | DWKZ-03031 | s02_asset_1201 | PK 62+474 – PK 62+502 | 62473.7 | 62501.7 | 28 | Left | Embankment Toe | Embankment Riprap Armor & Scour Protection | Riprap Protection | PROBABLE | Longitudinal toe armor stretch (L=28.0m) | Embankment riprap armor & scour protection (MDDT DW-10004-02-A). Loose stone D50=100-200mm over separation geotextile, L=28.0m.
S02-BATCH-031 | DWKZ-03031 | s02_asset_1202 | PK 62+474 – PK 62+502 | 62474.3 | 62502.3 | 28 | Left | Embankment Toe | Embankment Riprap Armor & Scour Protection | Riprap Protection | PROBABLE | Longitudinal toe armor stretch (L=28.0m) | Embankment riprap armor & scour protection (MDDT DW-10004-02-A). Loose stone D50=100-200mm over separation geotextile, L=28.0m.
S02-BATCH-031 | DWKZ-03031 | s02_asset_1203 | PK 62+492 – PK 62+551 | 62491.9 | 62551.3 | 59.4 | Left | Embankment Toe | Trapezoidal Lined Toe Ditch (Type 12) | Toe Ditch | PROBABLE | Normal | Trapezoidal concrete lined ditch at foot of slope (MDDT DW-10001 / DW-10006)
S02-BATCH-031 | DWKZ-03031 | s02_asset_1204 | PK 62+532 – PK 62+589 | 62532.5 | 62589.1 | 56.6 | Left | Embankment Toe | Concrete Lined Triangular Toe Ditch (Type 7) | Toe Ditch | PROBABLE | Normal | Concrete lined triangular ditch at foot of slope (MDDT DW-10001)
S02-BATCH-031 | DWKZ-03031 | s02_asset_1205 | PK 62+557 | 62557.285 | 62557.285 | 0 | Center | Track Centerline Crossing | Precast Concrete Pipe Culvert 1xØ1.2m (PC 62+557) | Cross Drainage | CONFIRMED | Normal | Precast concrete pipe culvert 1xØ1.2m
S02-BATCH-031 | DWKZ-03031 | s02_asset_1206 | PK 62+581 – PK 62+598 | 62580.6 | 62597.5 | 16.9 | Left | Embankment Toe | Trapezoidal Lined Toe Ditch (Type 12) | Toe Ditch | PROBABLE | Normal | Trapezoidal concrete lined ditch at foot of slope (MDDT DW-10001 / DW-10006)
S02-BATCH-031 | DWKZ-03031 | s02_asset_1207 | PK 62+594 – PK 62+698 | 62594.3 | 62698.4 | 104.1 | Left | Embankment Toe | Unlined Triangular Toe Ditch (Type 4) | Toe Ditch | PROBABLE | Normal | Unlined triangular ditch at foot of slope (MDDT DW-10001)
S02-BATCH-031 | DWKZ-03031 | s02_asset_1208 | PK 62+621 – PK 62+634 | 62620.7 | 62634.3 | 13.6 | Right | Embankment Toe | Concrete Lined Triangular Toe Ditch (Type 7) | Toe Ditch | PROBABLE | Normal | Concrete lined triangular ditch at foot of slope (MDDT DW-10001)
S02-BATCH-031 | DWKZ-03031 | s02_asset_1209 | PK 62+658 – PK 62+692 | 62658.4 | 62692.1 | 33.7 | Right | Embankment Toe | Trapezoidal Lined Toe Ditch (Type 12) | Toe Ditch | PROBABLE | Normal | Trapezoidal concrete lined ditch at foot of slope (MDDT DW-10001 / DW-10006)
S02-BATCH-031 | DWKZ-03031 | s02_asset_1210 | PK 62+674 – PK 62+696 | 62674.2 | 62696.5 | 22.3 | Right | Embankment Toe | Concrete Lined Triangular Toe Ditch (Type 7) | Toe Ditch | PROBABLE | Normal | Concrete lined triangular ditch at foot of slope (MDDT DW-10001)
S02-BATCH-031 | DWKZ-03031 | s02_asset_1211 | PK 62+675 – PK 62+703 | 62675.4 | 62703.4 | 28 | Left | Embankment Toe | Embankment Riprap Armor & Scour Protection | Riprap Protection | PROBABLE | Longitudinal toe armor stretch (L=28.0m) | Embankment riprap armor & scour protection (MDDT DW-10004-02-A). Loose stone D50=100-200mm over separation geotextile, L=28.0m.
S02-BATCH-031 | DWKZ-03031 | s02_asset_1212 | PK 62+718 – PK 62+743 | 62717.9 | 62743.1 | 25.2 | Left | Embankment Toe | Trapezoidal Lined Toe Ditch (Type 12) | Toe Ditch | PROBABLE | Normal | Trapezoidal concrete lined ditch at foot of slope (MDDT DW-10001 / DW-10006)
S02-BATCH-031 | DWKZ-03031 | s02_asset_1213 | PK 62+750 | 62749.979 | 62749.979 | 0 | Center | Track Centerline Crossing | Reinforced Concrete Single Box Culvert 1x(2.0x2.0m) (BC 62+750) | Cross Drainage | CONFIRMED | Normal | Reinforced concrete box culvert 1x(2.0x2.0m)
S02-BATCH-031 | DWKZ-03031 | s02_asset_1214 | PK 62+756 – PK 62+761 | 62755.5 | 62761.2 | 5.7 | Left | Embankment Toe | Unlined Triangular Toe Ditch (Type 4) | Toe Ditch | PROBABLE | Normal | Unlined triangular ditch at foot of slope (MDDT DW-10001)
S02-BATCH-031 | DWKZ-03031 | s02_asset_1215 | PK 62+756 – PK 62+761 | 62755.5 | 62761.2 | 5.7 | Right | Embankment Toe | Unlined Triangular Toe Ditch (Type 4) | Toe Ditch | PROBABLE | Normal | Unlined triangular ditch at foot of slope (MDDT DW-10001)
S02-BATCH-031 | DWKZ-03031 | s02_asset_1216 | PK 62+756 – PK 62+761 | 62755.7 | 62760.8 | 5.1 | Right | Embankment Toe | Trapezoidal Lined Toe Ditch (Type 12) | Toe Ditch | PROBABLE | Normal | Trapezoidal concrete lined ditch at foot of slope (MDDT DW-10001 / DW-10006)
S02-BATCH-031 | DWKZ-03031 | s02_asset_1217 | PK 62+772 – PK 62+814 | 62772.2 | 62814.2 | 42 | Left | Embankment Toe | Trapezoidal Lined Toe Ditch (Type 12) | Toe Ditch | PROBABLE | Normal | Trapezoidal concrete lined ditch at foot of slope (MDDT DW-10001 / DW-10006)
S02-BATCH-031 | DWKZ-03031 | s02_asset_1218 | PK 62+855 – PK 62+922 | 62854.9 | 62922 | 67.1 | Left | Embankment Toe | Trapezoidal Lined Toe Ditch (Type 12) | Toe Ditch | PROBABLE | Normal | Trapezoidal concrete lined ditch at foot of slope (MDDT DW-10001 / DW-10006)
S02-BATCH-031 | DWKZ-03031 | s02_asset_1219 | PK 62+855 – PK 62+883 | 62855.1 | 62883.1 | 28 | Left | Embankment Toe | Embankment Riprap Armor & Scour Protection | Riprap Protection | PROBABLE | Longitudinal toe armor stretch (L=28.0m) | Embankment riprap armor & scour protection (MDDT DW-10004-02-A). Loose stone D50=100-200mm over separation geotextile, L=28.0m.
S02-BATCH-031 | DWKZ-03031 | s02_asset_1220 | PK 62+863 – PK 62+874 | 62863.3 | 62873.9 | 10.6 | Right | Embankment Toe | Concrete Lined Triangular Toe Ditch (Type 7) | Toe Ditch | PROBABLE | Normal | Concrete lined triangular ditch at foot of slope (MDDT DW-10001)
S02-BATCH-031 | DWKZ-03031 | s02_asset_1221 | PK 62+865 – PK 62+874 | 62865.1 | 62874.4 | 9.3 | Right | Embankment Toe | Trapezoidal Lined Toe Ditch (Type 12) | Toe Ditch | PROBABLE | Normal | Trapezoidal concrete lined ditch at foot of slope (MDDT DW-10001 / DW-10006)
S02-BATCH-031 | DWKZ-03031 | s02_asset_1222 | PK 62+930 | 62930 | 62930 | 0 | Center | Track Centerline Crossing | Precast Concrete Pipe Culvert 1xØ1.2m (PC 62+930) | Cross Drainage | CONFIRMED | Normal | Precast concrete pipe culvert 1xØ1.2m
S02-BATCH-031 | DWKZ-03031 | s02_asset_1223 | PK 62+950 – PK 63+378 | 62949.7 | 63378.1 | 428.4 | Left | Embankment Toe | Trapezoidal Lined Toe Ditch (Type 12) | Toe Ditch | PROBABLE | Normal | Trapezoidal concrete lined ditch at foot of slope (MDDT DW-10001 / DW-10006)
S02-BATCH-031 | DWKZ-03031 | s02_asset_1224 | PK 62+965 – PK 62+993 | 62964.7 | 62992.7 | 28 | Left | Embankment Toe | Embankment Riprap Armor & Scour Protection | Riprap Protection | PROBABLE | Longitudinal toe armor stretch (L=28.0m) | Embankment riprap armor & scour protection (MDDT DW-10004-02-A). Loose stone D50=100-200mm over separation geotextile, L=28.0m.
S02-BATCH-031 | DWKZ-03031 | s02_asset_1225 | PK 63+176 – PK 63+187 | 63176.3 | 63187 | 10.7 | Left | Embankment Toe | Concrete Lined Triangular Toe Ditch (Type 7) | Toe Ditch | PROBABLE | Normal | Concrete lined triangular ditch at foot of slope (MDDT DW-10001)
S02-BATCH-032 | DWKZ-03032 | s02_asset_1226 | PK 63+323 – PK 63+351 | 63323.2 | 63351.2 | 28 | Left | Embankment Toe | Embankment Riprap Armor & Scour Protection | Riprap Protection | PROBABLE | Longitudinal toe armor stretch (L=28.0m) | Embankment riprap armor & scour protection (MDDT DW-10004-02-A). Loose stone D50=100-200mm over separation geotextile, L=28.0m.
S02-BATCH-032 | DWKZ-03032 | s02_asset_1227 | PK 63+395 – PK 63+430 | 63394.8 | 63429.8 | 35 | Left | Embankment Toe | Concrete Lined Triangular Toe Ditch (Type 7) | Toe Ditch | PROBABLE | Normal | Concrete lined triangular ditch at foot of slope (MDDT DW-10001)
S02-BATCH-032 | DWKZ-03032 | s02_asset_1228 | PK 63+395 | 63394.928 | 63394.928 | 0 | Center | Track Centerline Crossing | Reinforced Concrete Box Culvert 3x(2.0x2.0m) (BC 63+395) | Cross Drainage | CONFIRMED | Normal | Reinforced concrete box culvert 3x(2.0x2.0m)
S02-BATCH-032 | DWKZ-03032 | s02_asset_1229 | PK 63+397 – PK 63+409 | 63397.4 | 63408.6 | 11.2 | Left | Embankment Toe | Unlined Triangular Toe Ditch (Type 4) | Toe Ditch | PROBABLE | Normal | Unlined triangular ditch at foot of slope (MDDT DW-10001)
S02-BATCH-032 | DWKZ-03032 | s02_asset_1230 | PK 63+397 – PK 63+409 | 63397.4 | 63408.6 | 11.2 | Right | Embankment Toe | Unlined Triangular Toe Ditch (Type 4) | Toe Ditch | PROBABLE | Normal | Unlined triangular ditch at foot of slope (MDDT DW-10001)
S02-BATCH-032 | DWKZ-03032 | s02_asset_1231 | PK 63+398 – PK 63+407 | 63397.8 | 63407.3 | 9.5 | Right | Embankment Toe | Trapezoidal Lined Toe Ditch (Type 12) | Toe Ditch | PROBABLE | Normal | Trapezoidal concrete lined ditch at foot of slope (MDDT DW-10001 / DW-10006)
S02-BATCH-032 | DWKZ-03032 | s02_asset_1232 | PK 63+426 – PK 63+454 | 63426.3 | 63454.3 | 28 | Left | Embankment Toe | Embankment Riprap Armor & Scour Protection | Riprap Protection | PROBABLE | Longitudinal toe armor stretch (L=28.0m) | Embankment riprap armor & scour protection (MDDT DW-10004-02-A). Loose stone D50=100-200mm over separation geotextile, L=28.0m.
S02-BATCH-032 | DWKZ-03032 | s02_asset_1233 | PK 63+430 – PK 63+472 | 63429.8 | 63471.8 | 42 | Left | Embankment Toe | Trapezoidal Lined Toe Ditch (Type 12) | Toe Ditch | PROBABLE | Normal | Trapezoidal concrete lined ditch at foot of slope (MDDT DW-10001 / DW-10006)
S02-BATCH-032 | DWKZ-03032 | s02_asset_1234 | PK 63+472 – PK 64+355 | 63471.8 | 64355.1 | 883.3 | Left | Embankment Toe | Concrete Lined Triangular Toe Ditch (Type 7) | Toe Ditch | PROBABLE | Normal | Concrete lined triangular ditch at foot of slope (MDDT DW-10001)
S02-BATCH-032 | DWKZ-03032 | s02_asset_1235 | PK 63+555 – PK 63+566 | 63554.9 | 63566.5 | 11.6 | Right | Embankment Toe | Concrete Lined Triangular Toe Ditch (Type 7) | Toe Ditch | PROBABLE | Normal | Concrete lined triangular ditch at foot of slope (MDDT DW-10001)
S02-BATCH-032 | DWKZ-03032 | s02_asset_1236 | PK 63+558 – PK 63+567 | 63557.7 | 63566.8 | 9.1 | Right | Embankment Toe | Trapezoidal Lined Toe Ditch (Type 12) | Toe Ditch | PROBABLE | Normal | Trapezoidal concrete lined ditch at foot of slope (MDDT DW-10001 / DW-10006)
S02-BATCH-032 | DWKZ-03032 | s02_asset_1237 | PK 63+684 – PK 64+180 | 63683.6 | 64180.3 | 496.7 | Right | Embankment Toe | Unlined Triangular Toe Ditch (Type 4) | Toe Ditch | PROBABLE | Normal | Unlined triangular ditch at foot of slope (MDDT DW-10001)
S02-BATCH-032 | DWKZ-03032 | s02_asset_1238 | PK 63+928 – PK 63+953 | 63928.4 | 63952.8 | 24.4 | Left | Embankment Toe | Trapezoidal Lined Toe Ditch (Type 12) | Toe Ditch | PROBABLE | Normal | Trapezoidal concrete lined ditch at foot of slope (MDDT DW-10001 / DW-10006)
S02-BATCH-032 | DWKZ-03032 | s02_asset_1239 | PK 64+021 – PK 64+106 | 64020.7 | 64105.6 | 84.9 | Right | Embankment Toe | Concrete Lined Triangular Toe Ditch (Type 7) | Toe Ditch | PROBABLE | Normal | Concrete lined triangular ditch at foot of slope (MDDT DW-10001)
S02-BATCH-032 | DWKZ-03032 | s02_asset_1240 | PK 64+052 – PK 64+106 | 64051.6 | 64106.5 | 54.9 | Right | Embankment Toe | Trapezoidal Lined Toe Ditch (Type 12) | Toe Ditch | PROBABLE | Normal | Trapezoidal concrete lined ditch at foot of slope (MDDT DW-10001 / DW-10006)
S02-BATCH-032 | DWKZ-03032 | s02_asset_1241 | PK 64+190 – PK 64+355 | 64189.5 | 64354.7 | 165.2 | Right | Embankment Toe | Concrete Lined Triangular Toe Ditch (Type 7) | Toe Ditch | PROBABLE | Normal | Concrete lined triangular ditch at foot of slope (MDDT DW-10001)
S02-BATCH-032 | DWKZ-03032 | s02_asset_1242 | PK 64+258 – PK 64+267 | 64258.1 | 64267.2 | 9.1 | Right | Embankment Toe | Trapezoidal Lined Toe Ditch (Type 12) | Toe Ditch | PROBABLE | Normal | Trapezoidal concrete lined ditch at foot of slope (MDDT DW-10001 / DW-10006)
S02-BATCH-032 | DWKZ-03032 | s02_asset_1243 | PK 64+367 – PK 64+507 | 64367.3 | 64507 | 139.7 | Right | Embankment Toe | Trapezoidal Lined Toe Ditch (Type 12) | Toe Ditch | PROBABLE | Normal | Trapezoidal concrete lined ditch at foot of slope (MDDT DW-10001 / DW-10006)
S02-BATCH-032 | DWKZ-03032 | s02_asset_1244 | PK 64+368 – PK 64+485 | 64367.5 | 64485 | 117.5 | Left | Embankment Toe | Trapezoidal Lined Toe Ditch (Type 12) | Toe Ditch | PROBABLE | Normal | Trapezoidal concrete lined ditch at foot of slope (MDDT DW-10001 / DW-10006)
S02-BATCH-032 | DWKZ-03032 | s02_asset_1245 | PK 64+420 – PK 64+448 | 64420.2 | 64448.2 | 28 | Left | Embankment Toe | Embankment Riprap Armor & Scour Protection | Riprap Protection | PROBABLE | Longitudinal toe armor stretch (L=28.0m) | Embankment riprap armor & scour protection (MDDT DW-10004-02-A). Loose stone D50=100-200mm over separation geotextile, L=28.0m.
S02-BATCH-032 | DWKZ-03032 | s02_asset_1246 | PK 64+494 | 64493.966 | 64493.966 | 0 | Center | Track Centerline Crossing | Reinforced Concrete Box Culvert 3x(2.0x2.0m) (BC 64+494) | Cross Drainage | CONFIRMED | Normal | Reinforced concrete box culvert 3x(2.0x2.0m)
S02-BATCH-032 | DWKZ-03032 | s02_asset_1247 | PK 64+497 – PK 64+508 | 64496.8 | 64508 | 11.2 | Left | Embankment Toe | Unlined Triangular Toe Ditch (Type 4) | Toe Ditch | PROBABLE | Normal | Unlined triangular ditch at foot of slope (MDDT DW-10001)
S02-BATCH-032 | DWKZ-03032 | s02_asset_1248 | PK 64+497 – PK 64+660 | 64496.8 | 64659.7 | 162.9 | Right | Embankment Toe | Unlined Triangular Toe Ditch (Type 4) | Toe Ditch | PROBABLE | Normal | Unlined triangular ditch at foot of slope (MDDT DW-10001)
S02-BATCH-032 | DWKZ-03032 | s02_asset_1249 | PK 64+516 – PK 64+838 | 64515.7 | 64838 | 322.3 | Left | Embankment Toe | Trapezoidal Lined Toe Ditch (Type 12) | Toe Ditch | PROBABLE | Normal | Trapezoidal concrete lined ditch at foot of slope (MDDT DW-10001 / DW-10006)
S02-BATCH-033 | DWKZ-03033 | s02_asset_1250 | PK 64+619 – PK 64+632 | 64619.1 | 64631.8 | 12.7 | Left | Embankment Toe | Concrete Lined Triangular Toe Ditch (Type 7) | Toe Ditch | PROBABLE | Normal | Concrete lined triangular ditch at foot of slope (MDDT DW-10001)
S02-BATCH-033 | DWKZ-03033 | s02_asset_1251 | PK 64+698 – PK 64+735 | 64697.6 | 64735.3 | 37.7 | Right | Embankment Toe | Unlined Triangular Toe Ditch (Type 4) | Toe Ditch | PROBABLE | Normal | Unlined triangular ditch at foot of slope (MDDT DW-10001)
S02-BATCH-033 | DWKZ-03033 | s02_asset_1252 | PK 64+773 – PK 64+811 | 64773.1 | 64810.9 | 37.8 | Right | Embankment Toe | Unlined Triangular Toe Ditch (Type 4) | Toe Ditch | PROBABLE | Normal | Unlined triangular ditch at foot of slope (MDDT DW-10001)
S02-BATCH-033 | DWKZ-03033 | s02_asset_1253 | PK 64+773 – PK 64+823 | 64773.4 | 64823.4 | 50 | Right | Shoulder (Platform Edge) | Half-Round Platform Shoulder Ditch (Type 9) | Shoulder Ditch | PROBABLE | Normal | Precast half-round lined platform shoulder ditch (MDDT DW-10020 / DW-10003), L=50.0m, slope=Unstated
S02-BATCH-033 | DWKZ-03033 | s02_asset_1254 | PK 64+801 – PK 64+829 | 64800.8 | 64828.8 | 28 | Left | Embankment Toe | Embankment Riprap Armor & Scour Protection | Riprap Protection | PROBABLE | Longitudinal toe armor stretch (L=28.0m) | Embankment riprap armor & scour protection (MDDT DW-10004-02-A). Loose stone D50=100-200mm over separation geotextile, L=28.0m.
S02-BATCH-033 | DWKZ-03033 | s02_asset_1255 | PK 64+849 – PK 64+950 | 64848.7 | 64949.5 | 100.8 | Right | Embankment Toe | Unlined Triangular Toe Ditch (Type 4) | Toe Ditch | PROBABLE | Normal | Unlined triangular ditch at foot of slope (MDDT DW-10001)
S02-BATCH-033 | DWKZ-03033 | s02_asset_1256 | PK 64+880 – PK 64+916 | 64879.5 | 64915.9 | 36.4 | Right | Embankment Toe | Trapezoidal Lined Toe Ditch (Type 12) | Toe Ditch | PROBABLE | Normal | Trapezoidal concrete lined ditch at foot of slope (MDDT DW-10001 / DW-10006)
S02-BATCH-033 | DWKZ-03033 | s02_asset_1257 | PK 64+885 – PK 64+904 | 64884.9 | 64904.3 | 19.4 | Left | Embankment Toe | Unlined Triangular Toe Ditch (Type 4) | Toe Ditch | PROBABLE | Normal | Unlined triangular ditch at foot of slope (MDDT DW-10001)
S02-BATCH-033 | DWKZ-03033 | s02_asset_1258 | PK 64+894 | 64894.124 | 64894.124 | 0 | Center | Track Centerline Crossing | Reinforced Concrete Single Box Culvert 1x(2.0x2.0m) (BC 64+894) | Cross Drainage | CONFIRMED | Normal | Reinforced concrete box culvert 1x(2.0x2.0m)
S02-BATCH-033 | DWKZ-03033 | s02_asset_1259 | PK 64+900 – PK 64+916 | 64900.5 | 64915.6 | 15.1 | Right | Embankment Toe | Concrete Lined Triangular Toe Ditch (Type 7) | Toe Ditch | PROBABLE | Normal | Concrete lined triangular ditch at foot of slope (MDDT DW-10001)
S02-BATCH-033 | DWKZ-03033 | s02_asset_1260 | PK 64+913 – PK 65+182 | 64913.4 | 65182.2 | 268.8 | Left | Embankment Toe | Trapezoidal Lined Toe Ditch (Type 12) | Toe Ditch | PROBABLE | Normal | Trapezoidal concrete lined ditch at foot of slope (MDDT DW-10001 / DW-10006)
S02-BATCH-033 | DWKZ-03033 | s02_asset_1261 | PK 64+941 – PK 64+969 | 64940.6 | 64968.6 | 28 | Left | Embankment Toe | Embankment Riprap Armor & Scour Protection | Riprap Protection | PROBABLE | Longitudinal toe armor stretch (L=28.0m) | Embankment riprap armor & scour protection (MDDT DW-10004-02-A). Loose stone D50=100-200mm over separation geotextile, L=28.0m.
S02-BATCH-033 | DWKZ-03033 | s02_asset_1262 | PK 65+128 – PK 65+156 | 65127.9 | 65155.9 | 28 | Left | Embankment Toe | Embankment Riprap Armor & Scour Protection | Riprap Protection | PROBABLE | Longitudinal toe armor stretch (L=28.0m) | Embankment riprap armor & scour protection (MDDT DW-10004-02-A). Loose stone D50=100-200mm over separation geotextile, L=28.0m.
S02-BATCH-033 | DWKZ-03033 | s02_asset_1263 | PK 65+190 – PK 65+223 | 65190.5 | 65222.7 | 32.2 | Left | Embankment Toe | Concrete Lined Triangular Toe Ditch (Type 7) | Toe Ditch | PROBABLE | Normal | Concrete lined triangular ditch at foot of slope (MDDT DW-10001)
S02-BATCH-033 | DWKZ-03033 | s02_asset_1264 | PK 65+192 | 65192.406 | 65192.406 | 0 | Center | Track Centerline Crossing | Reinforced Concrete Box Culvert 3x(2.0x2.0m) (BC 65+192) | Cross Drainage | CONFIRMED | Normal | Reinforced concrete box culvert 3x(2.0x2.0m)
S02-BATCH-033 | DWKZ-03033 | s02_asset_1265 | PK 65+194 – PK 65+205 | 65194.1 | 65205.3 | 11.2 | Left | Embankment Toe | Unlined Triangular Toe Ditch (Type 4) | Toe Ditch | PROBABLE | Normal | Unlined triangular ditch at foot of slope (MDDT DW-10001)
S02-BATCH-033 | DWKZ-03033 | s02_asset_1266 | PK 65+194 – PK 65+205 | 65194.1 | 65205.3 | 11.2 | Right | Embankment Toe | Unlined Triangular Toe Ditch (Type 4) | Toe Ditch | PROBABLE | Normal | Unlined triangular ditch at foot of slope (MDDT DW-10001)
S02-BATCH-033 | DWKZ-03033 | s02_asset_1267 | PK 65+195 – PK 65+204 | 65194.6 | 65204.4 | 9.8 | Right | Embankment Toe | Trapezoidal Lined Toe Ditch (Type 12) | Toe Ditch | PROBABLE | Normal | Trapezoidal concrete lined ditch at foot of slope (MDDT DW-10001 / DW-10006)
S02-BATCH-033 | DWKZ-03033 | s02_asset_1268 | PK 65+208 – PK 65+236 | 65207.8 | 65235.8 | 28 | Left | Embankment Toe | Embankment Riprap Armor & Scour Protection | Riprap Protection | PROBABLE | Longitudinal toe armor stretch (L=28.0m) | Embankment riprap armor & scour protection (MDDT DW-10004-02-A). Loose stone D50=100-200mm over separation geotextile, L=28.0m.
S02-BATCH-033 | DWKZ-03033 | s02_asset_1269 | PK 65+214 – PK 65+324 | 65214.3 | 65324.2 | 109.9 | Left | Embankment Toe | Trapezoidal Lined Toe Ditch (Type 12) | Toe Ditch | PROBABLE | Normal | Trapezoidal concrete lined ditch at foot of slope (MDDT DW-10001 / DW-10006)
S02-BATCH-033 | DWKZ-03033 | s02_asset_1270 | PK 65+288 – PK 65+295 | 65287.5 | 65295 | 7.5 | Left | Embankment Toe | Concrete Lined Triangular Toe Ditch (Type 7) | Toe Ditch | PROBABLE | Normal | Concrete lined triangular ditch at foot of slope (MDDT DW-10001)
S02-BATCH-033 | DWKZ-03033 | s02_asset_1271 | PK 65+335 – PK 65+400 | 65335.4 | 65400.4 | 65 | Left | Embankment Toe | Unlined Triangular Toe Ditch (Type 4) | Toe Ditch | PROBABLE | Normal | Unlined triangular ditch at foot of slope (MDDT DW-10001)
S02-BATCH-033 | DWKZ-03033 | s02_asset_1272 | PK 65+418 – PK 65+552 | 65418 | 65552.4 | 134.4 | Left | Embankment Toe | Trapezoidal Lined Toe Ditch (Type 12) | Toe Ditch | PROBABLE | Normal | Trapezoidal concrete lined ditch at foot of slope (MDDT DW-10001 / DW-10006)
S02-BATCH-033 | DWKZ-03033 | s02_asset_1273 | PK 65+420 – PK 65+434 | 65419.9 | 65434.3 | 14.4 | Right | Embankment Toe | Concrete Lined Triangular Toe Ditch (Type 7) | Toe Ditch | PROBABLE | Normal | Concrete lined triangular ditch at foot of slope (MDDT DW-10001)
S02-BATCH-033 | DWKZ-03033 | s02_asset_1274 | PK 65+458 – PK 65+492 | 65458.4 | 65492.1 | 33.7 | Right | Embankment Toe | Trapezoidal Lined Toe Ditch (Type 12) | Toe Ditch | PROBABLE | Normal | Trapezoidal concrete lined ditch at foot of slope (MDDT DW-10001 / DW-10006)
S02-BATCH-033 | DWKZ-03033 | s02_asset_1275 | PK 65+474 – PK 65+496 | 65474.2 | 65496.5 | 22.3 | Right | Embankment Toe | Concrete Lined Triangular Toe Ditch (Type 7) | Toe Ditch | PROBABLE | Normal | Concrete lined triangular ditch at foot of slope (MDDT DW-10001)
S02-BATCH-033 | DWKZ-03033 | s02_asset_1276 | PK 65+490 – PK 65+819 | 65490.1 | 65818.8 | 328.7 | Right | Embankment Toe | Unlined Triangular Toe Ditch (Type 4) | Toe Ditch | PROBABLE | Normal | Unlined triangular ditch at foot of slope (MDDT DW-10001)
S02-BATCH-033 | DWKZ-03033 | s02_asset_1277 | PK 65+499 – PK 65+527 | 65498.7 | 65526.7 | 28 | Left | Embankment Toe | Embankment Riprap Armor & Scour Protection | Riprap Protection | PROBABLE | Longitudinal toe armor stretch (L=28.0m) | Embankment riprap armor & scour protection (MDDT DW-10004-02-A). Loose stone D50=100-200mm over separation geotextile, L=28.0m.
S02-BATCH-033 | DWKZ-03033 | s02_asset_1278 | PK 65+560 | 65559.967 | 65559.967 | 0 | Center | Track Centerline Crossing | Reinforced Concrete Single Box Culvert 1x(2.0x2.0m) (BC 65+560) | Cross Drainage | CONFIRMED | Normal | Reinforced concrete box culvert 1x(2.0x2.0m)
S02-BATCH-033 | DWKZ-03033 | s02_asset_1279 | PK 65+565 – PK 65+571 | 65565 | 65570.7 | 5.7 | Left | Embankment Toe | Unlined Triangular Toe Ditch (Type 4) | Toe Ditch | PROBABLE | Normal | Unlined triangular ditch at foot of slope (MDDT DW-10001)
S02-BATCH-033 | DWKZ-03033 | s02_asset_1280 | PK 65+581 – PK 65+851 | 65580.6 | 65850.6 | 270 | Left | Embankment Toe | Trapezoidal Lined Toe Ditch (Type 12) | Toe Ditch | PROBABLE | Normal | Trapezoidal concrete lined ditch at foot of slope (MDDT DW-10001 / DW-10006)
S02-BATCH-033 | DWKZ-03033 | s02_asset_1281 | PK 65+589 – PK 65+617 | 65589.2 | 65617.2 | 28 | Left | Embankment Toe | Embankment Riprap Armor & Scour Protection | Riprap Protection | PROBABLE | Longitudinal toe armor stretch (L=28.0m) | Embankment riprap armor & scour protection (MDDT DW-10004-02-A). Loose stone D50=100-200mm over separation geotextile, L=28.0m.
S02-BATCH-033 | DWKZ-03033 | s02_asset_1282 | PK 65+610 – PK 65+660 | 65610.5 | 65660.5 | 50 | Right | Shoulder (Platform Edge) | Half-Round Platform Shoulder Ditch (Type 9) | Shoulder Ditch | PROBABLE | Normal | Precast half-round lined platform shoulder ditch (MDDT DW-10020 / DW-10003), L=50.0m, slope=Unstated
S02-BATCH-033 | DWKZ-03033 | s02_asset_1283 | PK 65+654 – PK 65+667 | 65654 | 65666.9 | 12.9 | Right | Embankment Toe | Trapezoidal Lined Toe Ditch (Type 12) | Toe Ditch | PROBABLE | Normal | Trapezoidal concrete lined ditch at foot of slope (MDDT DW-10001 / DW-10006)
S02-BATCH-033 | DWKZ-03033 | s02_asset_1284 | PK 65+658 – PK 65+666 | 65658.5 | 65666.5 | 8 | Right | Embankment Toe | Concrete Lined Triangular Toe Ditch (Type 7) | Toe Ditch | PROBABLE | Normal | Concrete lined triangular ditch at foot of slope (MDDT DW-10001)
S02-BATCH-033 | DWKZ-03033 | s02_asset_1285 | PK 65+786 – PK 65+814 | 65785.5 | 65813.5 | 28 | Left | Embankment Toe | Embankment Riprap Armor & Scour Protection | Riprap Protection | PROBABLE | Longitudinal toe armor stretch (L=28.0m) | Embankment riprap armor & scour protection (MDDT DW-10004-02-A). Loose stone D50=100-200mm over separation geotextile, L=28.0m.
S02-BATCH-033 | DWKZ-03033 | s02_asset_1286 | PK 65+848 – PK 65+898 | 65848 | 65898.4 | 50.4 | Right | Embankment Toe | Unlined Triangular Toe Ditch (Type 4) | Toe Ditch | PROBABLE | Normal | Unlined triangular ditch at foot of slope (MDDT DW-10001)
S02-BATCH-033 | DWKZ-03033 | s02_asset_1287 | PK 65+857 | 65857.142 | 65857.142 | 0 | Center | Track Centerline Crossing | Precast Concrete Pipe Culvert 1xØ1.2m (PC 65+857) | Cross Drainage | CONFIRMED | Normal | Precast concrete pipe culvert 1xØ1.2m
S02-BATCH-033 | DWKZ-03033 | s02_asset_1288 | PK 65+872 – PK 65+922 | 65871.5 | 65921.5 | 50 | Right | Shoulder (Platform Edge) | Half-Round Platform Shoulder Ditch (Type 9) | Shoulder Ditch | PROBABLE | Normal | Precast half-round lined platform shoulder ditch (MDDT DW-10020 / DW-10003), L=50.0m, slope=Unstated
S02-BATCH-033 | DWKZ-03033 | s02_asset_1289 | PK 65+879 – PK 66+061 | 65879 | 66060.6 | 181.6 | Left | Embankment Toe | Trapezoidal Lined Toe Ditch (Type 12) | Toe Ditch | PROBABLE | Normal | Trapezoidal concrete lined ditch at foot of slope (MDDT DW-10001 / DW-10006)
S02-BATCH-034 | DWKZ-03034 | s02_asset_1290 | PK 66+002 – PK 66+023 | 66002.4 | 66022.7 | 20.3 | Left | Embankment Toe | Concrete Lined Triangular Toe Ditch (Type 7) | Toe Ditch | PROBABLE | Normal | Concrete lined triangular ditch at foot of slope (MDDT DW-10001)
S02-BATCH-034 | DWKZ-03034 | s02_asset_1291 | PK 66+049 – PK 66+081 | 66049.2 | 66081 | 31.8 | Left | Embankment Toe | Unlined Triangular Toe Ditch (Type 4) | Toe Ditch | PROBABLE | Normal | Unlined triangular ditch at foot of slope (MDDT DW-10001)
S02-BATCH-034 | DWKZ-03034 | s02_asset_1292 | PK 66+053 – PK 66+081 | 66053.1 | 66081.1 | 28 | Left | Embankment Toe | Embankment Riprap Armor & Scour Protection | Riprap Protection | PROBABLE | Longitudinal toe armor stretch (L=28.0m) | Embankment riprap armor & scour protection (MDDT DW-10004-02-A). Loose stone D50=100-200mm over separation geotextile, L=28.0m.
S02-BATCH-034 | DWKZ-03034 | s02_asset_1293 | PK 66+071 | 66070.745 | 66070.745 | 0 | Center | Track Centerline Crossing | Reinforced Concrete Single Box Culvert 1x(2.5x2.5m) (BC 66+071) | Cross Drainage | CONFIRMED | Normal | Reinforced concrete box culvert 1x(2.5x2.5m)
S02-BATCH-034 | DWKZ-03034 | s02_asset_1294 | PK 66+075 – PK 66+081 | 66074.8 | 66081 | 6.2 | Right | Embankment Toe | Unlined Triangular Toe Ditch (Type 4) | Toe Ditch | PROBABLE | Normal | Unlined triangular ditch at foot of slope (MDDT DW-10001)
S02-BATCH-034 | DWKZ-03034 | s02_asset_1295 | PK 66+075 – PK 66+081 | 66074.9 | 66080.7 | 5.8 | Right | Embankment Toe | Trapezoidal Lined Toe Ditch (Type 12) | Toe Ditch | PROBABLE | Normal | Trapezoidal concrete lined ditch at foot of slope (MDDT DW-10001 / DW-10006)
S02-BATCH-034 | DWKZ-03034 | s02_asset_1296 | PK 66+094 – PK 66+170 | 66094.4 | 66170 | 75.6 | Left | Embankment Toe | Trapezoidal Lined Toe Ditch (Type 12) | Toe Ditch | PROBABLE | Normal | Trapezoidal concrete lined ditch at foot of slope (MDDT DW-10001 / DW-10006)
S02-BATCH-034 | DWKZ-03034 | s02_asset_1297 | PK 66+098 – PK 66+126 | 66098.4 | 66126.4 | 28 | Left | Embankment Toe | Embankment Riprap Armor & Scour Protection | Riprap Protection | PROBABLE | Longitudinal toe armor stretch (L=28.0m) | Embankment riprap armor & scour protection (MDDT DW-10004-02-A). Loose stone D50=100-200mm over separation geotextile, L=28.0m.
S02-BATCH-034 | DWKZ-03034 | s02_asset_1298 | PK 66+299 – PK 66+309 | 66299.4 | 66308.6 | 9.2 | Right | Embankment Toe | Trapezoidal Lined Toe Ditch (Type 12) | Toe Ditch | PROBABLE | Normal | Trapezoidal concrete lined ditch at foot of slope (MDDT DW-10001 / DW-10006)
S02-BATCH-034 | DWKZ-03034 | s02_asset_1299 | PK 66+338 – PK 66+366 | 66338 | 66366 | 28 | Left | Embankment Toe | Embankment Riprap Armor & Scour Protection | Riprap Protection | PROBABLE | Longitudinal toe armor stretch (L=28.0m) | Embankment riprap armor & scour protection (MDDT DW-10004-02-A). Loose stone D50=100-200mm over separation geotextile, L=28.0m.
S02-BATCH-034 | DWKZ-03034 | s02_asset_1300 | PK 66+471 – PK 66+555 | 66471.1 | 66555.1 | 84 | Left | Embankment Toe | Trapezoidal Lined Toe Ditch (Type 12) | Toe Ditch | PROBABLE | Normal | Trapezoidal concrete lined ditch at foot of slope (MDDT DW-10001 / DW-10006)
S02-BATCH-034 | DWKZ-03034 | s02_asset_1301 | PK 66+500 – PK 66+528 | 66499.5 | 66527.5 | 28 | Left | Embankment Toe | Embankment Riprap Armor & Scour Protection | Riprap Protection | PROBABLE | Longitudinal toe armor stretch (L=28.0m) | Embankment riprap armor & scour protection (MDDT DW-10004-02-A). Loose stone D50=100-200mm over separation geotextile, L=28.0m.
S02-BATCH-034 | DWKZ-03034 | s02_asset_1302 | PK 66+570 | 66570.188 | 66570.188 | 0 | Center | Track Centerline Crossing | Reinforced Concrete Single Box Culvert 1x(2.0x2.0m) (BC 66+570) | Cross Drainage | CONFIRMED | Normal | Reinforced concrete box culvert 1x(2.0x2.0m)
S02-BATCH-034 | DWKZ-03034 | s02_asset_1303 | PK 66+574 – PK 66+580 | 66574.4 | 66580 | 5.6 | Left | Embankment Toe | Unlined Triangular Toe Ditch (Type 4) | Toe Ditch | PROBABLE | Normal | Unlined triangular ditch at foot of slope (MDDT DW-10001)
S02-BATCH-034 | DWKZ-03034 | s02_asset_1304 | PK 66+574 – PK 66+580 | 66574.4 | 66579.8 | 5.4 | Right | Embankment Toe | Trapezoidal Lined Toe Ditch (Type 12) | Toe Ditch | PROBABLE | Normal | Trapezoidal concrete lined ditch at foot of slope (MDDT DW-10001 / DW-10006)
S02-BATCH-034 | DWKZ-03034 | s02_asset_1305 | PK 66+574 – PK 66+580 | 66574.4 | 66580 | 5.6 | Right | Embankment Toe | Unlined Triangular Toe Ditch (Type 4) | Toe Ditch | PROBABLE | Normal | Unlined triangular ditch at foot of slope (MDDT DW-10001)
S02-BATCH-034 | DWKZ-03034 | s02_asset_1306 | PK 66+589 – PK 66+774 | 66588.8 | 66774.4 | 185.6 | Left | Embankment Toe | Trapezoidal Lined Toe Ditch (Type 12) | Toe Ditch | PROBABLE | Normal | Trapezoidal concrete lined ditch at foot of slope (MDDT DW-10001 / DW-10006)
S02-BATCH-034 | DWKZ-03034 | s02_asset_1307 | PK 66+604 – PK 66+632 | 66604.2 | 66632.2 | 28 | Left | Embankment Toe | Embankment Riprap Armor & Scour Protection | Riprap Protection | PROBABLE | Longitudinal toe armor stretch (L=28.0m) | Embankment riprap armor & scour protection (MDDT DW-10004-02-A). Loose stone D50=100-200mm over separation geotextile, L=28.0m.
S02-BATCH-034 | DWKZ-03034 | s02_asset_1308 | PK 66+699 – PK 66+741 | 66698.9 | 66740.8 | 41.9 | Left | Embankment Toe | Concrete Lined Triangular Toe Ditch (Type 7) | Toe Ditch | PROBABLE | Normal | Concrete lined triangular ditch at foot of slope (MDDT DW-10001)
S02-BATCH-034 | DWKZ-03034 | s02_asset_1309 | PK 66+784 – PK 66+812 | 66784.1 | 66812.1 | 28 | Left | Embankment Toe | Embankment Riprap Armor & Scour Protection | Riprap Protection | PROBABLE | Longitudinal toe armor stretch (L=28.0m) | Embankment riprap armor & scour protection (MDDT DW-10004-02-A). Loose stone D50=100-200mm over separation geotextile, L=28.0m.
S02-BATCH-034 | DWKZ-03034 | s02_asset_1310 | PK 66+821 – PK 66+834 | 66820.7 | 66834.3 | 13.6 | Right | Embankment Toe | Concrete Lined Triangular Toe Ditch (Type 7) | Toe Ditch | PROBABLE | Normal | Concrete lined triangular ditch at foot of slope (MDDT DW-10001)
S02-BATCH-034 | DWKZ-03034 | s02_asset_1311 | PK 66+858 – PK 66+892 | 66858.4 | 66892.1 | 33.7 | Right | Embankment Toe | Trapezoidal Lined Toe Ditch (Type 12) | Toe Ditch | PROBABLE | Normal | Trapezoidal concrete lined ditch at foot of slope (MDDT DW-10001 / DW-10006)
S02-BATCH-034 | DWKZ-03034 | s02_asset_1312 | PK 66+874 – PK 66+896 | 66874.2 | 66896.5 | 22.3 | Right | Embankment Toe | Concrete Lined Triangular Toe Ditch (Type 7) | Toe Ditch | PROBABLE | Normal | Concrete lined triangular ditch at foot of slope (MDDT DW-10001)
S02-BATCH-034 | DWKZ-03034 | s02_asset_1313 | PK 66+878 | 66878.113 | 66878.113 | 0 | Center | Track Centerline Crossing | Reinforced Concrete Single Box Culvert 1x(2.0x2.0m) (BC 66+878) | Cross Drainage | CONFIRMED | Normal | Reinforced concrete box culvert 1x(2.0x2.0m)
S02-BATCH-034 | DWKZ-03034 | s02_asset_1314 | PK 66+883 – PK 66+889 | 66883.1 | 66888.9 | 5.8 | Left | Embankment Toe | Unlined Triangular Toe Ditch (Type 4) | Toe Ditch | PROBABLE | Normal | Unlined triangular ditch at foot of slope (MDDT DW-10001)
S02-BATCH-034 | DWKZ-03034 | s02_asset_1315 | PK 66+883 – PK 66+889 | 66883.1 | 66888.9 | 5.8 | Right | Embankment Toe | Unlined Triangular Toe Ditch (Type 4) | Toe Ditch | PROBABLE | Normal | Unlined triangular ditch at foot of slope (MDDT DW-10001)
S02-BATCH-034 | DWKZ-03034 | s02_asset_1316 | PK 67+019 – PK 67+389 | 67019.3 | 67389.2 | 369.9 | Left | Embankment Toe | Trapezoidal Lined Toe Ditch (Type 12) | Toe Ditch | PROBABLE | Normal | Trapezoidal concrete lined ditch at foot of slope (MDDT DW-10001 / DW-10006)
S02-BATCH-034 | DWKZ-03034 | s02_asset_1317 | PK 67+050 – PK 67+060 | 67050.4 | 67059.6 | 9.2 | Right | Embankment Toe | Trapezoidal Lined Toe Ditch (Type 12) | Toe Ditch | PROBABLE | Normal | Trapezoidal concrete lined ditch at foot of slope (MDDT DW-10001 / DW-10006)
S02-BATCH-034 | DWKZ-03034 | s02_asset_1318 | PK 67+343 – PK 67+371 | 67342.7 | 67370.7 | 28 | Left | Embankment Toe | Embankment Riprap Armor & Scour Protection | Riprap Protection | PROBABLE | Longitudinal toe armor stretch (L=28.0m) | Embankment riprap armor & scour protection (MDDT DW-10004-02-A). Loose stone D50=100-200mm over separation geotextile, L=28.0m.
S02-BATCH-034 | DWKZ-03034 | s02_asset_1319 | PK 67+343 – PK 67+371 | 67343 | 67371 | 28 | Left | Embankment Toe | Embankment Riprap Armor & Scour Protection | Riprap Protection | PROBABLE | Longitudinal toe armor stretch (L=28.0m) | Embankment riprap armor & scour protection (MDDT DW-10004-02-A). Loose stone D50=100-200mm over separation geotextile, L=28.0m.
S02-BATCH-034 | DWKZ-03034 | s02_asset_1320 | PK 67+358 – PK 67+445 | 67357.8 | 67444.9 | 87.1 | Right | Embankment Toe | Trapezoidal Lined Toe Ditch (Type 12) | Toe Ditch | PROBABLE | Normal | Trapezoidal concrete lined ditch at foot of slope (MDDT DW-10001 / DW-10006)
S02-BATCH-034 | DWKZ-03034 | s02_asset_1321 | PK 67+379 – PK 67+444 | 67379.4 | 67444.5 | 65.1 | Right | Embankment Toe | Concrete Lined Triangular Toe Ditch (Type 7) | Toe Ditch | PROBABLE | Normal | Concrete lined triangular ditch at foot of slope (MDDT DW-10001)
S02-BATCH-034 | DWKZ-03034 | s02_asset_1322 | PK 67+397 | 67397.189 | 67397.189 | 0 | Center | Track Centerline Crossing | Reinforced Concrete Single Box Culvert 1x(2.0x2.0m) (BC 67+397) | Cross Drainage | CONFIRMED | Normal | Reinforced concrete box culvert 1x(2.0x2.0m)
S02-BATCH-035 | DWKZ-03035 | s02_asset_1323 | PK 67+402 – PK 67+408 | 67402.1 | 67408.2 | 6.1 | Left | Embankment Toe | Unlined Triangular Toe Ditch (Type 4) | Toe Ditch | PROBABLE | Normal | Unlined triangular ditch at foot of slope (MDDT DW-10001)
S02-BATCH-035 | DWKZ-03035 | s02_asset_1324 | PK 67+402 – PK 67+408 | 67402.1 | 67408.2 | 6.1 | Right | Embankment Toe | Unlined Triangular Toe Ditch (Type 4) | Toe Ditch | PROBABLE | Normal | Unlined triangular ditch at foot of slope (MDDT DW-10001)
S02-BATCH-035 | DWKZ-03035 | s02_asset_1325 | PK 67+420 – PK 67+571 | 67419.8 | 67571.3 | 151.5 | Left | Embankment Toe | Trapezoidal Lined Toe Ditch (Type 12) | Toe Ditch | PROBABLE | Normal | Trapezoidal concrete lined ditch at foot of slope (MDDT DW-10001 / DW-10006)
S02-BATCH-035 | DWKZ-03035 | s02_asset_1326 | PK 67+519 – PK 67+547 | 67519.4 | 67547.4 | 28 | Right | Embankment Toe | Embankment Riprap Armor & Scour Protection | Riprap Protection | PROBABLE | Longitudinal toe armor stretch (L=28.0m) | Embankment riprap armor & scour protection (MDDT DW-10004-02-A). Loose stone D50=100-200mm over separation geotextile, L=28.0m.
S02-BATCH-035 | DWKZ-03035 | s02_asset_1327 | PK 67+588 – PK 67+778 | 67587.8 | 67777.7 | 189.9 | Left | Embankment Toe | Unlined Triangular Toe Ditch (Type 4) | Toe Ditch | PROBABLE | Normal | Unlined triangular ditch at foot of slope (MDDT DW-10001)
S02-BATCH-035 | DWKZ-03035 | s02_asset_1328 | PK 67+629 – PK 67+657 | 67629.1 | 67657.1 | 28 | Right | Embankment Toe | Embankment Riprap Armor & Scour Protection | Riprap Protection | PROBABLE | Longitudinal toe armor stretch (L=28.0m) | Embankment riprap armor & scour protection (MDDT DW-10004-02-A). Loose stone D50=100-200mm over separation geotextile, L=28.0m.
S02-BATCH-035 | DWKZ-03035 | s02_asset_1329 | PK 67+666 – PK 67+691 | 67666 | 67691.2 | 25.2 | Right | Embankment Toe | Trapezoidal Lined Toe Ditch (Type 12) | Toe Ditch | PROBABLE | Normal | Trapezoidal concrete lined ditch at foot of slope (MDDT DW-10001 / DW-10006)
S02-BATCH-035 | DWKZ-03035 | s02_asset_1330 | PK 67+738 – PK 67+751 | 67738 | 67750.9 | 12.9 | Right | Embankment Toe | Unlined Triangular Toe Ditch (Type 4) | Toe Ditch | PROBABLE | Normal | Unlined triangular ditch at foot of slope (MDDT DW-10001)
S02-BATCH-035 | DWKZ-03035 | s02_asset_1331 | PK 67+740 – PK 67+760 | 67739.8 | 67759.9 | 20.1 | Right | Embankment Toe | Trapezoidal Lined Toe Ditch (Type 12) | Toe Ditch | PROBABLE | Normal | Trapezoidal concrete lined ditch at foot of slope (MDDT DW-10001 / DW-10006)
S02-BATCH-035 | DWKZ-03035 | s02_asset_1332 | PK 67+744 | 67743.6 | 67743.6 | 0 | Left | Slope Face (Water Descent) | Precast Water Descent (DW-10003) | Water Descent | FLAG FOR REVIEW | UNCONNECTED: No Type 9/8 half-round ditch extracted on this side at PK | Precast stepped water descent down embankment slope connecting Type 9 shoulder ditch / Type 8 bench ditch to toe dissipator per Drawing T2019-323-DD-MD-MDDT-2200-DW-10003-04-A.
S02-BATCH-035 | DWKZ-03035 | s02_asset_1333 | PK 67+755 – PK 67+763 | 67755.3 | 67763.2 | 7.9 | Right | Embankment Toe | Concrete Lined Triangular Toe Ditch (Type 7) | Toe Ditch | PROBABLE | Normal | Concrete lined triangular ditch at foot of slope (MDDT DW-10001)
S02-BATCH-035 | DWKZ-03035 | s02_asset_1334 | PK 67+757 | 67756.7 | 67756.7 | 0 | Left | Slope Face (Water Descent) | Precast Water Descent (DW-10003) | Water Descent | FLAG FOR REVIEW | UNCONNECTED: No Type 9/8 half-round ditch extracted on this side at PK | Precast stepped water descent down embankment slope connecting Type 9 shoulder ditch / Type 8 bench ditch to toe dissipator per Drawing T2019-323-DD-MD-MDDT-2200-DW-10003-04-A.
S02-BATCH-035 | DWKZ-03035 | s02_asset_1335 | PK 67+793 – PK 67+902 | 67793.3 | 67902.4 | 109.1 | Left | Embankment Toe | Trapezoidal Lined Toe Ditch (Type 12) | Toe Ditch | PROBABLE | Normal | Trapezoidal concrete lined ditch at foot of slope (MDDT DW-10001 / DW-10006)
S02-BATCH-035 | DWKZ-03035 | s02_asset_1336 | PK 67+832 – PK 67+860 | 67831.5 | 67859.5 | 28 | Left | Embankment Toe | Embankment Riprap Armor & Scour Protection | Riprap Protection | PROBABLE | Longitudinal toe armor stretch (L=28.0m) | Embankment riprap armor & scour protection (MDDT DW-10004-02-A). Loose stone D50=100-200mm over separation geotextile, L=28.0m.
S02-BATCH-035 | DWKZ-03035 | s02_asset_1337 | PK 67+864 – PK 67+914 | 67863.5 | 67913.5 | 50 | Right | Shoulder (Platform Edge) | Half-Round Platform Shoulder Ditch (Type 9) | Shoulder Ditch | PROBABLE | Normal | Precast half-round lined platform shoulder ditch (MDDT DW-10020 / DW-10003), L=50.0m, slope=Unstated
S02-BATCH-035 | DWKZ-03035 | s02_asset_1338 | PK 67+909 | 67909.458 | 67909.458 | 0 | Center | Track Centerline Crossing | Reinforced Concrete Single Box Culvert 1x(2.0x2.0m) (BC 67+909) | Cross Drainage | CONFIRMED | Normal | Reinforced concrete box culvert 1x(2.0x2.0m)
S02-BATCH-035 | DWKZ-03035 | s02_asset_1339 | PK 67+915 – PK 67+920 | 67914.6 | 67920.4 | 5.8 | Left | Embankment Toe | Unlined Triangular Toe Ditch (Type 4) | Toe Ditch | PROBABLE | Normal | Unlined triangular ditch at foot of slope (MDDT DW-10001)
S02-BATCH-035 | DWKZ-03035 | s02_asset_1340 | PK 67+915 – PK 67+920 | 67914.6 | 67920.4 | 5.8 | Right | Embankment Toe | Unlined Triangular Toe Ditch (Type 4) | Toe Ditch | PROBABLE | Normal | Unlined triangular ditch at foot of slope (MDDT DW-10001)
S02-BATCH-035 | DWKZ-03035 | s02_asset_1341 | PK 67+915 – PK 67+920 | 67914.8 | 67919.8 | 5 | Right | Embankment Toe | Trapezoidal Lined Toe Ditch (Type 12) | Toe Ditch | PROBABLE | Normal | Trapezoidal concrete lined ditch at foot of slope (MDDT DW-10001 / DW-10006)
S02-BATCH-035 | DWKZ-03035 | s02_asset_1342 | PK 67+931 – PK 68+287 | 67930.6 | 68287 | 356.4 | Left | Embankment Toe | Trapezoidal Lined Toe Ditch (Type 12) | Toe Ditch | PROBABLE | Normal | Trapezoidal concrete lined ditch at foot of slope (MDDT DW-10001 / DW-10006)
S02-BATCH-035 | DWKZ-03035 | s02_asset_1343 | PK 67+943 – PK 67+971 | 67943.2 | 67971.2 | 28 | Right | Embankment Toe | Embankment Riprap Armor & Scour Protection | Riprap Protection | PROBABLE | Longitudinal toe armor stretch (L=28.0m) | Embankment riprap armor & scour protection (MDDT DW-10004-02-A). Loose stone D50=100-200mm over separation geotextile, L=28.0m.
S02-BATCH-035 | DWKZ-03035 | s02_asset_1344 | PK 67+950 – PK 67+978 | 67949.7 | 67977.7 | 28 | Left | Embankment Toe | Embankment Riprap Armor & Scour Protection | Riprap Protection | PROBABLE | Longitudinal toe armor stretch (L=28.0m) | Embankment riprap armor & scour protection (MDDT DW-10004-02-A). Loose stone D50=100-200mm over separation geotextile, L=28.0m.
S02-BATCH-035 | DWKZ-03035 | s02_asset_1345 | PK 68+081 – PK 68+089 | 68081.3 | 68089.2 | 7.9 | Left | Embankment Toe | Concrete Lined Triangular Toe Ditch (Type 7) | Toe Ditch | PROBABLE | Normal | Concrete lined triangular ditch at foot of slope (MDDT DW-10001)
S02-BATCH-035 | DWKZ-03035 | s02_asset_1346 | PK 68+091 – PK 68+119 | 68090.6 | 68118.6 | 28 | Right | Embankment Toe | Embankment Riprap Armor & Scour Protection | Riprap Protection | PROBABLE | Longitudinal toe armor stretch (L=28.0m) | Embankment riprap armor & scour protection (MDDT DW-10004-02-A). Loose stone D50=100-200mm over separation geotextile, L=28.0m.
S02-BATCH-035 | DWKZ-03035 | s02_asset_1347 | PK 68+221 – PK 68+234 | 68220.7 | 68234.3 | 13.6 | Right | Embankment Toe | Concrete Lined Triangular Toe Ditch (Type 7) | Toe Ditch | PROBABLE | Normal | Concrete lined triangular ditch at foot of slope (MDDT DW-10001)
S02-BATCH-035 | DWKZ-03035 | s02_asset_1348 | PK 68+258 – PK 68+309 | 68258.4 | 68309.3 | 50.9 | Right | Embankment Toe | Trapezoidal Lined Toe Ditch (Type 12) | Toe Ditch | PROBABLE | Normal | Trapezoidal concrete lined ditch at foot of slope (MDDT DW-10001 / DW-10006)
S02-BATCH-035 | DWKZ-03035 | s02_asset_1349 | PK 68+274 – PK 68+309 | 68274.2 | 68309.2 | 35 | Right | Embankment Toe | Concrete Lined Triangular Toe Ditch (Type 7) | Toe Ditch | PROBABLE | Normal | Concrete lined triangular ditch at foot of slope (MDDT DW-10001)
S02-BATCH-035 | DWKZ-03035 | s02_asset_1350 | PK 68+296 | 68296.13 | 68296.13 | 0 | Center | Track Centerline Crossing | Reinforced Concrete Box Culvert 3x(2.0x2.0m) (BC 68+296) | Cross Drainage | CONFIRMED | Normal | Reinforced concrete box culvert 3x(2.0x2.0m)
S02-BATCH-035 | DWKZ-03035 | s02_asset_1351 | PK 68+299 – PK 68+310 | 68299.3 | 68310.4 | 11.1 | Left | Embankment Toe | Unlined Triangular Toe Ditch (Type 4) | Toe Ditch | PROBABLE | Normal | Unlined triangular ditch at foot of slope (MDDT DW-10001)
S02-BATCH-035 | DWKZ-03035 | s02_asset_1352 | PK 68+299 – PK 68+310 | 68299.3 | 68310.4 | 11.1 | Right | Embankment Toe | Unlined Triangular Toe Ditch (Type 4) | Toe Ditch | PROBABLE | Normal | Unlined triangular ditch at foot of slope (MDDT DW-10001)
S02-BATCH-035 | DWKZ-03035 | s02_asset_1353 | PK 68+321 – PK 68+548 | 68321.1 | 68547.8 | 226.7 | Left | Embankment Toe | Trapezoidal Lined Toe Ditch (Type 12) | Toe Ditch | PROBABLE | Normal | Trapezoidal concrete lined ditch at foot of slope (MDDT DW-10001 / DW-10006)
S02-BATCH-035 | DWKZ-03035 | s02_asset_1354 | PK 68+455 – PK 68+464 | 68455 | 68464.2 | 9.2 | Right | Embankment Toe | Trapezoidal Lined Toe Ditch (Type 12) | Toe Ditch | PROBABLE | Normal | Trapezoidal concrete lined ditch at foot of slope (MDDT DW-10001 / DW-10006)
S02-BATCH-035 | DWKZ-03035 | s02_asset_1355 | PK 68+617 – PK 68+694 | 68616.9 | 68693.7 | 76.8 | Right | Embankment Toe | Unlined Triangular Toe Ditch (Type 4) | Toe Ditch | PROBABLE | Normal | Unlined triangular ditch at foot of slope (MDDT DW-10001)
S02-BATCH-035 | DWKZ-03035 | s02_asset_1356 | PK 68+655 – PK 68+705 | 68655 | 68705 | 50 | Right | Shoulder (Platform Edge) | Half-Round Platform Shoulder Ditch (Type 9) | Shoulder Ditch | PROBABLE | Normal | Precast half-round lined platform shoulder ditch (MDDT DW-10020 / DW-10003), L=50.0m, slope=Unstated
S02-BATCH-035 | DWKZ-03035 | s02_asset_1357 | PK 68+736 – PK 68+873 | 68736.5 | 68873 | 136.5 | Right | Embankment Toe | Unlined Triangular Toe Ditch (Type 4) | Toe Ditch | PROBABLE | Normal | Unlined triangular ditch at foot of slope (MDDT DW-10001)
S02-BATCH-035 | DWKZ-03035 | s02_asset_1358 | PK 68+746 | 68746.01 | 68746.01 | 0 | Center | Track Centerline Crossing | Precast Concrete Pipe Culvert 1xØ1.5m (PC 68+746) | Cross Drainage | CONFIRMED | Normal | Precast concrete pipe culvert 1xØ1.5m
S02-BATCH-035 | DWKZ-03035 | s02_asset_1359 | PK 68+752 – PK 68+757 | 68751.7 | 68757.4 | 5.7 | Left | Embankment Toe | Unlined Triangular Toe Ditch (Type 4) | Toe Ditch | PROBABLE | Normal | Unlined triangular ditch at foot of slope (MDDT DW-10001)
S02-BATCH-035 | DWKZ-03035 | s02_asset_1360 | PK 68+789 – PK 68+817 | 68789.3 | 68817.3 | 28 | Left | Embankment Toe | Embankment Riprap Armor & Scour Protection | Riprap Protection | PROBABLE | Longitudinal toe armor stretch (L=28.0m) | Embankment riprap armor & scour protection (MDDT DW-10004-02-A). Loose stone D50=100-200mm over separation geotextile, L=28.0m.
S02-BATCH-036 | DWKZ-03036 | s02_asset_1361 | PK 68+831 – PK 68+840 | 68831.2 | 68840.3 | 9.1 | Left | Embankment Toe | Trapezoidal Lined Toe Ditch (Type 12) | Toe Ditch | PROBABLE | Normal | Trapezoidal concrete lined ditch at foot of slope (MDDT DW-10001 / DW-10006)
S02-BATCH-036 | DWKZ-03036 | s02_asset_1362 | PK 68+844 – PK 68+894 | 68843.8 | 68893.8 | 50 | Left | Shoulder (Platform Edge) | Half-Round Platform Shoulder Ditch (Type 9) | Shoulder Ditch | PROBABLE | Normal | Precast half-round lined platform shoulder ditch (MDDT DW-10020 / DW-10003), L=50.0m, slope=Unstated
S02-BATCH-036 | DWKZ-03036 | s02_asset_1363 | PK 68+898 – PK 69+075 | 68898.1 | 69074.6 | 176.5 | Right | Embankment Toe | Unlined Triangular Toe Ditch (Type 4) | Toe Ditch | PROBABLE | Normal | Unlined triangular ditch at foot of slope (MDDT DW-10001)
S02-BATCH-036 | DWKZ-03036 | s02_asset_1364 | PK 68+950 | 68950 | 68950 | 0 | Center | Track Centerline Crossing | Precast Concrete Pipe Culvert 1xØ1.2m (PC 68+950) | Cross Drainage | CONFIRMED | Normal | Precast concrete pipe culvert 1xØ1.2m
S02-BATCH-036 | DWKZ-03036 | s02_asset_1365 | PK 68+952 – PK 68+980 | 68952.3 | 68980.3 | 28 | Left | Embankment Toe | Embankment Riprap Armor & Scour Protection | Riprap Protection | PROBABLE | Longitudinal toe armor stretch (L=28.0m) | Embankment riprap armor & scour protection (MDDT DW-10004-02-A). Loose stone D50=100-200mm over separation geotextile, L=28.0m.
S02-BATCH-036 | DWKZ-03036 | s02_asset_1366 | PK 69+064 – PK 69+114 | 69063.5 | 69113.5 | 50 | Right | Shoulder (Platform Edge) | Half-Round Platform Shoulder Ditch (Type 9) | Shoulder Ditch | PROBABLE | Normal | Precast half-round lined platform shoulder ditch (MDDT DW-10020 / DW-10003), L=50.0m, slope=Unstated
S02-BATCH-036 | DWKZ-03036 | s02_asset_1367 | PK 69+074 – PK 69+102 | 69074.5 | 69102.5 | 28 | Right | Embankment Toe | Embankment Riprap Armor & Scour Protection | Riprap Protection | PROBABLE | Longitudinal toe armor stretch (L=28.0m) | Embankment riprap armor & scour protection (MDDT DW-10004-02-A). Loose stone D50=100-200mm over separation geotextile, L=28.0m.
S02-BATCH-036 | DWKZ-03036 | s02_asset_1368 | PK 69+158 – PK 69+179 | 69158.1 | 69178.6 | 20.5 | Left | Embankment Toe | Concrete Lined Triangular Toe Ditch (Type 7) | Toe Ditch | PROBABLE | Normal | Concrete lined triangular ditch at foot of slope (MDDT DW-10001)
S02-BATCH-036 | DWKZ-03036 | s02_asset_1369 | PK 69+163 – PK 69+178 | 69163.2 | 69178.5 | 15.3 | Left | Embankment Toe | Trapezoidal Lined Toe Ditch (Type 12) | Toe Ditch | PROBABLE | Normal | Trapezoidal concrete lined ditch at foot of slope (MDDT DW-10001 / DW-10006)
S02-BATCH-036 | DWKZ-03036 | s02_asset_1370 | PK 69+172 – PK 69+200 | 69172.3 | 69200.3 | 28 | Right | Embankment Toe | Embankment Riprap Armor & Scour Protection | Riprap Protection | PROBABLE | Longitudinal toe armor stretch (L=28.0m) | Embankment riprap armor & scour protection (MDDT DW-10004-02-A). Loose stone D50=100-200mm over separation geotextile, L=28.0m.
S02-BATCH-036 | DWKZ-03036 | s02_asset_1371 | PK 69+198 – PK 69+308 | 69197.9 | 69308 | 110.1 | Right | Embankment Toe | Unlined Triangular Toe Ditch (Type 4) | Toe Ditch | PROBABLE | Normal | Unlined triangular ditch at foot of slope (MDDT DW-10001)
S02-BATCH-036 | DWKZ-03036 | s02_asset_1372 | PK 69+198 – PK 69+225 | 69198.5 | 69224.6 | 26.1 | Right | Embankment Toe | Trapezoidal Lined Toe Ditch (Type 12) | Toe Ditch | PROBABLE | Normal | Trapezoidal concrete lined ditch at foot of slope (MDDT DW-10001 / DW-10006)
S02-BATCH-036 | DWKZ-03036 | s02_asset_1373 | PK 69+203 – PK 69+225 | 69203 | 69225.2 | 22.2 | Right | Embankment Toe | Concrete Lined Triangular Toe Ditch (Type 7) | Toe Ditch | PROBABLE | Normal | Concrete lined triangular ditch at foot of slope (MDDT DW-10001)
S02-BATCH-036 | DWKZ-03036 | s02_asset_1374 | PK 69+251 | 69251.051 | 69251.051 | 0 | Center | Track Centerline Crossing | Precast Concrete Pipe Culvert 1xØ1.2m (PC 69+251) | Cross Drainage | CONFIRMED | Normal | Precast concrete pipe culvert 1xØ1.2m
S02-BATCH-036 | DWKZ-03036 | s02_asset_1375 | PK 69+277 – PK 69+290 | 69277.4 | 69289.6 | 12.2 | Right | Embankment Toe | Concrete Lined Triangular Toe Ditch (Type 7) | Toe Ditch | PROBABLE | Normal | Concrete lined triangular ditch at foot of slope (MDDT DW-10001)
S02-BATCH-036 | DWKZ-03036 | s02_asset_1376 | PK 69+278 – PK 69+290 | 69277.8 | 69289.5 | 11.7 | Right | Embankment Toe | Trapezoidal Lined Toe Ditch (Type 12) | Toe Ditch | PROBABLE | Normal | Trapezoidal concrete lined ditch at foot of slope (MDDT DW-10001 / DW-10006)
S02-BATCH-036 | DWKZ-03036 | s02_asset_1377 | PK 69+345 – PK 69+373 | 69344.9 | 69372.9 | 28 | Right | Embankment Toe | Embankment Riprap Armor & Scour Protection | Riprap Protection | PROBABLE | Longitudinal toe armor stretch (L=28.0m) | Embankment riprap armor & scour protection (MDDT DW-10004-02-A). Loose stone D50=100-200mm over separation geotextile, L=28.0m.
S02-BATCH-036 | DWKZ-03036 | s02_asset_1378 | PK 69+396 – PK 69+408 | 69396.5 | 69407.5 | 11 | Right | Embankment Toe | Trapezoidal Lined Toe Ditch (Type 12) | Toe Ditch | PROBABLE | Normal | Trapezoidal concrete lined ditch at foot of slope (MDDT DW-10001 / DW-10006)
S02-BATCH-036 | DWKZ-03036 | s02_asset_1379 | PK 69+397 – PK 69+418 | 69396.6 | 69418.1 | 21.5 | Right | Embankment Toe | Concrete Lined Triangular Toe Ditch (Type 7) | Toe Ditch | PROBABLE | Normal | Concrete lined triangular ditch at foot of slope (MDDT DW-10001)
S02-BATCH-036 | DWKZ-03036 | s02_asset_1380 | PK 69+451 – PK 69+501 | 69451.1 | 69501.1 | 50 | Right | Shoulder (Platform Edge) | Half-Round Platform Shoulder Ditch (Type 9) | Shoulder Ditch | PROBABLE | Normal | Precast half-round lined platform shoulder ditch (MDDT DW-10020 / DW-10003), L=50.0m, slope=Unstated
S02-BATCH-036 | DWKZ-03036 | s02_asset_1381 | PK 69+454 – PK 69+532 | 69453.6 | 69532.4 | 78.8 | Right | Embankment Toe | Unlined Triangular Toe Ditch (Type 4) | Toe Ditch | PROBABLE | Normal | Unlined triangular ditch at foot of slope (MDDT DW-10001)
S02-BATCH-036 | DWKZ-03036 | s02_asset_1382 | PK 69+459 – PK 69+509 | 69459.3 | 69509.3 | 50 | Right | Shoulder (Platform Edge) | Half-Round Platform Shoulder Ditch (Type 9) | Shoulder Ditch | PROBABLE | Normal | Precast half-round lined platform shoulder ditch (MDDT DW-10020 / DW-10003), L=50.0m, slope=Unstated
S02-BATCH-036 | DWKZ-03036 | s02_asset_1383 | PK 69+509 – PK 69+531 | 69508.9 | 69530.9 | 22 | Left | Embankment Toe | Concrete Lined Triangular Toe Ditch (Type 7) | Toe Ditch | PROBABLE | Normal | Concrete lined triangular ditch at foot of slope (MDDT DW-10001)
S02-BATCH-036 | DWKZ-03036 | s02_asset_1384 | PK 69+509 – PK 69+530 | 69509.4 | 69530 | 20.6 | Left | Embankment Toe | Trapezoidal Lined Toe Ditch (Type 12) | Toe Ditch | PROBABLE | Normal | Trapezoidal concrete lined ditch at foot of slope (MDDT DW-10001 / DW-10006)
S02-BATCH-036 | DWKZ-03036 | s02_asset_1385 | PK 69+520 | 69519.986 | 69519.986 | 0 | Center | Track Centerline Crossing | Precast Concrete Pipe Culvert 1xØ1.5m (PC 69+520) | Cross Drainage | CONFIRMED | Normal | Precast concrete pipe culvert 1xØ1.5m
S02-BATCH-036 | DWKZ-03036 | s02_asset_1386 | PK 69+525 – PK 69+531 | 69525.3 | 69531.1 | 5.8 | Left | Embankment Toe | Unlined Triangular Toe Ditch (Type 4) | Toe Ditch | PROBABLE | Normal | Unlined triangular ditch at foot of slope (MDDT DW-10001)
S02-BATCH-036 | DWKZ-03036 | s02_asset_1387 | PK 69+546 – PK 69+574 | 69546 | 69574 | 28 | Right | Embankment Toe | Embankment Riprap Armor & Scour Protection | Riprap Protection | PROBABLE | Longitudinal toe armor stretch (L=28.0m) | Embankment riprap armor & scour protection (MDDT DW-10004-02-A). Loose stone D50=100-200mm over separation geotextile, L=28.0m.
S02-BATCH-036 | DWKZ-03036 | s02_asset_1388 | PK 69+621 – PK 69+634 | 69620.7 | 69634.3 | 13.6 | Right | Embankment Toe | Concrete Lined Triangular Toe Ditch (Type 7) | Toe Ditch | PROBABLE | Normal | Concrete lined triangular ditch at foot of slope (MDDT DW-10001)
S02-BATCH-036 | DWKZ-03036 | s02_asset_1389 | PK 69+645 | 69645.261 | 69645.261 | 0 | Center | Track Centerline Crossing | Precast Concrete Pipe Culvert 1xØ1.2m (PC 69+645) | Cross Drainage | CONFIRMED | Normal | Precast concrete pipe culvert 1xØ1.2m
S02-BATCH-036 | DWKZ-03036 | s02_asset_1390 | PK 69+658 – PK 69+692 | 69658.4 | 69692.1 | 33.7 | Right | Embankment Toe | Trapezoidal Lined Toe Ditch (Type 12) | Toe Ditch | PROBABLE | Normal | Trapezoidal concrete lined ditch at foot of slope (MDDT DW-10001 / DW-10006)
S02-BATCH-036 | DWKZ-03036 | s02_asset_1391 | PK 69+674 – PK 69+696 | 69674.2 | 69696.5 | 22.3 | Right | Embankment Toe | Concrete Lined Triangular Toe Ditch (Type 7) | Toe Ditch | PROBABLE | Normal | Concrete lined triangular ditch at foot of slope (MDDT DW-10001)
S02-BATCH-036 | DWKZ-03036 | s02_asset_1392 | PK 69+875 | 69875 | 69875 | 0 | Center | Track Centerline Crossing | Precast Concrete Pipe Culvert 1xØ1.2m (PC 69+875) | Cross Drainage | CONFIRMED | Normal | Precast concrete pipe culvert 1xØ1.2m
S02-BATCH-036 | DWKZ-03036 | s02_asset_1393 | PK 69+943 – PK 69+969 | 69943.3 | 69968.6 | 25.3 | Right | Embankment Toe | Concrete Lined Triangular Toe Ditch (Type 7) | Toe Ditch | PROBABLE | Normal | Concrete lined triangular ditch at foot of slope (MDDT DW-10001)
S02-BATCH-036 | DWKZ-03036 | s02_asset_1394 | PK 70+031 – PK 70+059 | 70030.8 | 70058.8 | 28 | Right | Embankment Toe | Embankment Riprap Armor & Scour Protection | Riprap Protection | PROBABLE | Longitudinal toe armor stretch (L=28.0m) | Embankment riprap armor & scour protection (MDDT DW-10004-02-A). Loose stone D50=100-200mm over separation geotextile, L=28.0m.
S02-BATCH-036 | DWKZ-03036 | s02_asset_1395 | PK 70+124 | 70124.311 | 70124.311 | 0 | Center | Track Centerline Crossing | Precast Concrete Pipe Culvert 1xØ1.2m (PC 70+124) | Cross Drainage | CONFIRMED | Normal | Precast concrete pipe culvert 1xØ1.2m
S02-BATCH-036 | DWKZ-03036 | s02_asset_1396 | PK 70+128 – PK 70+134 | 70128.5 | 70134.4 | 5.9 | Right | Embankment Toe | Unlined Triangular Toe Ditch (Type 4) | Toe Ditch | PROBABLE | Normal | Unlined triangular ditch at foot of slope (MDDT DW-10001)
S02-BATCH-036 | DWKZ-03036 | s02_asset_1397 | PK 70+171 – PK 70+199 | 70171.1 | 70199.1 | 28 | Right | Embankment Toe | Embankment Riprap Armor & Scour Protection | Riprap Protection | PROBABLE | Longitudinal toe armor stretch (L=28.0m) | Embankment riprap armor & scour protection (MDDT DW-10004-02-A). Loose stone D50=100-200mm over separation geotextile, L=28.0m.
S02-BATCH-036 | DWKZ-03036 | s02_asset_1398 | PK 70+178 – PK 70+206 | 70178.1 | 70206.1 | 28 | Right | Embankment Toe | Embankment Riprap Armor & Scour Protection | Riprap Protection | PROBABLE | Longitudinal toe armor stretch (L=28.0m) | Embankment riprap armor & scour protection (MDDT DW-10004-02-A). Loose stone D50=100-200mm over separation geotextile, L=28.0m.
S02-BATCH-037 | DWKZ-03037 | s02_asset_1399 | PK 70+207 – PK 70+224 | 70206.8 | 70223.9 | 17.1 | Right | Embankment Toe | Unlined Triangular Toe Ditch (Type 4) | Toe Ditch | PROBABLE | Normal | Unlined triangular ditch at foot of slope (MDDT DW-10001)
S02-BATCH-037 | DWKZ-03037 | s02_asset_1400 | PK 70+209 – PK 70+248 | 70208.8 | 70247.9 | 39.1 | Left | Embankment Toe | Concrete Lined Triangular Toe Ditch (Type 7) | Toe Ditch | PROBABLE | Normal | Concrete lined triangular ditch at foot of slope (MDDT DW-10001)
S02-BATCH-037 | DWKZ-03037 | s02_asset_1401 | PK 70+212 – PK 70+232 | 70211.6 | 70231.5 | 19.9 | Right | Embankment Toe | Concrete Lined Triangular Toe Ditch (Type 7) | Toe Ditch | PROBABLE | Normal | Concrete lined triangular ditch at foot of slope (MDDT DW-10001)
S02-BATCH-037 | DWKZ-03037 | s02_asset_1402 | PK 70+214 – PK 70+249 | 70213.6 | 70248.6 | 35 | Left | Embankment Toe | Trapezoidal Lined Toe Ditch (Type 12) | Toe Ditch | PROBABLE | Normal | Trapezoidal concrete lined ditch at foot of slope (MDDT DW-10001 / DW-10006)
S02-BATCH-037 | DWKZ-03037 | s02_asset_1403 | PK 70+360 – PK 70+388 | 70360.2 | 70388.2 | 28 | Left | Embankment Toe | Embankment Riprap Armor & Scour Protection | Riprap Protection | PROBABLE | Longitudinal toe armor stretch (L=28.0m) | Embankment riprap armor & scour protection (MDDT DW-10004-02-A). Loose stone D50=100-200mm over separation geotextile, L=28.0m.
S02-BATCH-037 | DWKZ-03037 | s02_asset_1404 | PK 70+364 – PK 70+404 | 70364.5 | 70404.4 | 39.9 | Right | Embankment Toe | Unlined Triangular Toe Ditch (Type 4) | Toe Ditch | PROBABLE | Normal | Unlined triangular ditch at foot of slope (MDDT DW-10001)
S02-BATCH-037 | DWKZ-03037 | s02_asset_1405 | PK 70+418 – PK 70+452 | 70418.5 | 70452.1 | 33.6 | Right | Embankment Toe | Trapezoidal Lined Toe Ditch (Type 12) | Toe Ditch | PROBABLE | Normal | Trapezoidal concrete lined ditch at foot of slope (MDDT DW-10001 / DW-10006)
S02-BATCH-037 | DWKZ-03037 | s02_asset_1406 | PK 70+487 | 70486.826 | 70486.826 | 0 | Center | Track Centerline Crossing | Precast Concrete Pipe Culvert 1xØ1.2m (PC 70+487) | Cross Drainage | CONFIRMED | Normal | Precast concrete pipe culvert 1xØ1.2m
S02-BATCH-037 | DWKZ-03037 | s02_asset_1407 | PK 70+540 – PK 70+568 | 70540 | 70568 | 28 | Right | Embankment Toe | Embankment Riprap Armor & Scour Protection | Riprap Protection | PROBABLE | Longitudinal toe armor stretch (L=28.0m) | Embankment riprap armor & scour protection (MDDT DW-10004-02-A). Loose stone D50=100-200mm over separation geotextile, L=28.0m.
S02-BATCH-037 | DWKZ-03037 | s02_asset_1408 | PK 70+580 – PK 71+131 | 70580.1 | 71131.2 | 551.1 | Right | Embankment Toe | Unlined Triangular Toe Ditch (Type 4) | Toe Ditch | PROBABLE | Normal | Unlined triangular ditch at foot of slope (MDDT DW-10001)
S02-BATCH-037 | DWKZ-03037 | s02_asset_1409 | PK 70+603 – PK 70+928 | 70603 | 70927.5 | 324.5 | Left | Embankment Toe | Unlined Triangular Toe Ditch (Type 4) | Toe Ditch | PROBABLE | Normal | Unlined triangular ditch at foot of slope (MDDT DW-10001)
S02-BATCH-037 | DWKZ-03037 | s02_asset_1410 | PK 70+717 – PK 70+783 | 70716.6 | 70782.9 | 66.3 | Right | Embankment Toe | Concrete Lined Triangular Toe Ditch (Type 7) | Toe Ditch | PROBABLE | Normal | Concrete lined triangular ditch at foot of slope (MDDT DW-10001)
S02-BATCH-037 | DWKZ-03037 | s02_asset_1411 | PK 70+717 – PK 70+784 | 70716.9 | 70783.5 | 66.6 | Right | Embankment Toe | Trapezoidal Lined Toe Ditch (Type 12) | Toe Ditch | PROBABLE | Normal | Trapezoidal concrete lined ditch at foot of slope (MDDT DW-10001 / DW-10006)
S02-BATCH-037 | DWKZ-03037 | s02_asset_1412 | PK 70+924 – PK 71+105 | 70923.7 | 71105.3 | 181.6 | Left | Embankment Toe | Concrete Lined Triangular Toe Ditch (Type 7) | Toe Ditch | PROBABLE | Normal | Concrete lined triangular ditch at foot of slope (MDDT DW-10001)
S02-BATCH-037 | DWKZ-03037 | s02_asset_1413 | PK 71+021 – PK 71+034 | 71020.7 | 71034.3 | 13.6 | Right | Embankment Toe | Concrete Lined Triangular Toe Ditch (Type 7) | Toe Ditch | PROBABLE | Normal | Concrete lined triangular ditch at foot of slope (MDDT DW-10001)
S02-BATCH-037 | DWKZ-03037 | s02_asset_1414 | PK 71+058 – PK 71+092 | 71058.4 | 71092.1 | 33.7 | Right | Embankment Toe | Trapezoidal Lined Toe Ditch (Type 12) | Toe Ditch | PROBABLE | Normal | Trapezoidal concrete lined ditch at foot of slope (MDDT DW-10001 / DW-10006)
S02-BATCH-037 | DWKZ-03037 | s02_asset_1415 | PK 71+074 – PK 71+096 | 71074.2 | 71096.5 | 22.3 | Right | Embankment Toe | Concrete Lined Triangular Toe Ditch (Type 7) | Toe Ditch | PROBABLE | Normal | Concrete lined triangular ditch at foot of slope (MDDT DW-10001)
S02-BATCH-037 | DWKZ-03037 | s02_asset_1416 | PK 71+116 – PK 71+144 | 71116 | 71144 | 28 | Left | Embankment Toe | Embankment Riprap Armor & Scour Protection | Riprap Protection | PROBABLE | Longitudinal toe armor stretch (L=28.0m) | Embankment riprap armor & scour protection (MDDT DW-10004-02-A). Loose stone D50=100-200mm over separation geotextile, L=28.0m.
S02-BATCH-037 | DWKZ-03037 | s02_asset_1417 | PK 71+118 – PK 71+185 | 71118.2 | 71185.4 | 67.2 | Left | Embankment Toe | Trapezoidal Lined Toe Ditch (Type 12) | Toe Ditch | PROBABLE | Normal | Trapezoidal concrete lined ditch at foot of slope (MDDT DW-10001 / DW-10006)
S02-BATCH-037 | DWKZ-03037 | s02_asset_1418 | PK 71+123 – PK 71+216 | 71122.6 | 71216.2 | 93.6 | Right | Embankment Toe | Trapezoidal Lined Toe Ditch (Type 12) | Toe Ditch | PROBABLE | Normal | Trapezoidal concrete lined ditch at foot of slope (MDDT DW-10001 / DW-10006)
S02-BATCH-037 | DWKZ-03037 | s02_asset_1419 | PK 71+190 – PK 71+223 | 71190.5 | 71222.7 | 32.2 | Left | Embankment Toe | Concrete Lined Triangular Toe Ditch (Type 7) | Toe Ditch | PROBABLE | Normal | Concrete lined triangular ditch at foot of slope (MDDT DW-10001)
S02-BATCH-037 | DWKZ-03037 | s02_asset_1420 | PK 71+200 | 71200.018 | 71200.018 | 0 | Center | Track Centerline Crossing | Reinforced Concrete Single Box Culvert 1x(2.0x2.0m) (BC 71+200) | Cross Drainage | CONFIRMED | Normal | Reinforced concrete box culvert 1x(2.0x2.0m)
S02-BATCH-037 | DWKZ-03037 | s02_asset_1421 | PK 71+202 – PK 71+213 | 71201.9 | 71213.4 | 11.5 | Right | Embankment Toe | Concrete Lined Triangular Toe Ditch (Type 7) | Toe Ditch | PROBABLE | Normal | Concrete lined triangular ditch at foot of slope (MDDT DW-10001)
S02-BATCH-037 | DWKZ-03037 | s02_asset_1422 | PK 71+206 – PK 71+212 | 71205.8 | 71211.5 | 5.7 | Right | Embankment Toe | Unlined Triangular Toe Ditch (Type 4) | Toe Ditch | PROBABLE | Normal | Unlined triangular ditch at foot of slope (MDDT DW-10001)
S02-BATCH-037 | DWKZ-03037 | s02_asset_1423 | PK 71+206 – PK 71+212 | 71205.9 | 71211.5 | 5.6 | Left | Embankment Toe | Unlined Triangular Toe Ditch (Type 4) | Toe Ditch | PROBABLE | Normal | Unlined triangular ditch at foot of slope (MDDT DW-10001)
S02-BATCH-037 | DWKZ-03037 | s02_asset_1424 | PK 71+223 – PK 71+323 | 71222.7 | 71323.4 | 100.7 | Left | Embankment Toe | Trapezoidal Lined Toe Ditch (Type 12) | Toe Ditch | PROBABLE | Normal | Trapezoidal concrete lined ditch at foot of slope (MDDT DW-10001 / DW-10006)
S02-BATCH-037 | DWKZ-03037 | s02_asset_1425 | PK 71+333 – PK 71+398 | 71333.3 | 71397.9 | 64.6 | Left | Embankment Toe | Unlined Triangular Toe Ditch (Type 4) | Toe Ditch | PROBABLE | Normal | Unlined triangular ditch at foot of slope (MDDT DW-10001)
S02-BATCH-037 | DWKZ-03037 | s02_asset_1426 | PK 71+346 – PK 71+375 | 71346.4 | 71374.6 | 28.2 | Right | Embankment Toe | Unlined Triangular Toe Ditch (Type 4) | Toe Ditch | PROBABLE | Normal | Unlined triangular ditch at foot of slope (MDDT DW-10001)
S02-BATCH-037 | DWKZ-03037 | s02_asset_1427 | PK 71+355 | 71354.8 | 71354.8 | 0 | Left | Slope Face (Water Descent) | Precast Water Descent (DW-10003) | Water Descent | FLAG FOR REVIEW | UNCONNECTED: No Type 9/8 half-round ditch extracted on this side at PK | Precast stepped water descent down embankment slope connecting Type 9 shoulder ditch / Type 8 bench ditch to toe dissipator per Drawing T2019-323-DD-MD-MDDT-2200-DW-10003-04-A.
S02-BATCH-037 | DWKZ-03037 | s02_asset_1428 | PK 71+393 – PK 71+737 | 71392.7 | 71736.6 | 343.9 | Left | Embankment Toe | Trapezoidal Lined Toe Ditch (Type 12) | Toe Ditch | PROBABLE | Normal | Trapezoidal concrete lined ditch at foot of slope (MDDT DW-10001 / DW-10006)
S02-BATCH-037 | DWKZ-03037 | s02_asset_1429 | PK 71+542 – PK 71+823 | 71542.3 | 71823.3 | 281 | Right | Embankment Toe | Trapezoidal Lined Toe Ditch (Type 12) | Toe Ditch | PROBABLE | Normal | Trapezoidal concrete lined ditch at foot of slope (MDDT DW-10001 / DW-10006)
S02-BATCH-038 | DWKZ-03038 | s02_asset_1430 | PK 71+663 – PK 71+691 | 71663.1 | 71691.1 | 28 | Left | Embankment Toe | Embankment Riprap Armor & Scour Protection | Riprap Protection | PROBABLE | Longitudinal toe armor stretch (L=28.0m) | Embankment riprap armor & scour protection (MDDT DW-10004-02-A). Loose stone D50=100-200mm over separation geotextile, L=28.0m.
S02-BATCH-038 | DWKZ-03038 | s02_asset_1431 | PK 71+743 | 71743.003 | 71743.003 | 0 | Center | Track Centerline Crossing | Reinforced Concrete Single Box Culvert 1x(2.0x2.0m) (BC 71+743) | Cross Drainage | CONFIRMED | Normal | Reinforced concrete box culvert 1x(2.0x2.0m)
S02-BATCH-038 | DWKZ-03038 | s02_asset_1432 | PK 71+743 – PK 71+752 | 71743.3 | 71751.6 | 8.3 | Right | Embankment Toe | Concrete Lined Triangular Toe Ditch (Type 7) | Toe Ditch | PROBABLE | Normal | Concrete lined triangular ditch at foot of slope (MDDT DW-10001)
S02-BATCH-038 | DWKZ-03038 | s02_asset_1433 | PK 71+748 – PK 71+754 | 71748.3 | 71753.9 | 5.6 | Left | Embankment Toe | Unlined Triangular Toe Ditch (Type 4) | Toe Ditch | PROBABLE | Normal | Unlined triangular ditch at foot of slope (MDDT DW-10001)
S02-BATCH-038 | DWKZ-03038 | s02_asset_1434 | PK 71+748 – PK 71+754 | 71748.3 | 71753.9 | 5.6 | Right | Embankment Toe | Unlined Triangular Toe Ditch (Type 4) | Toe Ditch | PROBABLE | Normal | Unlined triangular ditch at foot of slope (MDDT DW-10001)
S02-BATCH-038 | DWKZ-03038 | s02_asset_1435 | PK 71+764 – PK 71+798 | 71764.1 | 71797.7 | 33.6 | Left | Embankment Toe | Trapezoidal Lined Toe Ditch (Type 12) | Toe Ditch | PROBABLE | Normal | Trapezoidal concrete lined ditch at foot of slope (MDDT DW-10001 / DW-10006)
S02-BATCH-038 | DWKZ-03038 | s02_asset_1436 | PK 71+791 – PK 71+819 | 71790.9 | 71818.9 | 28 | Left | Embankment Toe | Embankment Riprap Armor & Scour Protection | Riprap Protection | PROBABLE | Longitudinal toe armor stretch (L=28.0m) | Embankment riprap armor & scour protection (MDDT DW-10004-02-A). Loose stone D50=100-200mm over separation geotextile, L=28.0m.
S02-BATCH-038 | DWKZ-03038 | s02_asset_1437 | PK 71+816 – PK 72+025 | 71816 | 72025.3 | 209.3 | Left | Embankment Toe | Unlined Triangular Toe Ditch (Type 4) | Toe Ditch | PROBABLE | Normal | Unlined triangular ditch at foot of slope (MDDT DW-10001)
S02-BATCH-038 | DWKZ-03038 | s02_asset_1438 | PK 71+870 | 71870.184 | 71870.184 | 0 | Center | Track Centerline Crossing | Precast Concrete Pipe Culvert 1xØ1.5m (PC 71+870) | Cross Drainage | CONFIRMED | Normal | Precast concrete pipe culvert 1xØ1.5m
S02-BATCH-038 | DWKZ-03038 | s02_asset_1439 | PK 71+875 – PK 71+881 | 71875.3 | 71881.1 | 5.8 | Right | Embankment Toe | Unlined Triangular Toe Ditch (Type 4) | Toe Ditch | PROBABLE | Normal | Unlined triangular ditch at foot of slope (MDDT DW-10001)
S02-BATCH-038 | DWKZ-03038 | s02_asset_1440 | PK 72+009 – PK 72+017 | 72009.3 | 72017.4 | 8.1 | Right | Embankment Toe | Concrete Lined Triangular Toe Ditch (Type 7) | Toe Ditch | PROBABLE | Normal | Concrete lined triangular ditch at foot of slope (MDDT DW-10001)
S02-BATCH-038 | DWKZ-03038 | s02_asset_1441 | PK 72+036 – PK 72+178 | 72035.7 | 72178.5 | 142.8 | Right | Embankment Toe | Trapezoidal Lined Toe Ditch (Type 12) | Toe Ditch | PROBABLE | Normal | Trapezoidal concrete lined ditch at foot of slope (MDDT DW-10001 / DW-10006)
S02-BATCH-038 | DWKZ-03038 | s02_asset_1442 | PK 72+143 – PK 72+171 | 72142.9 | 72170.9 | 28 | Right | Embankment Toe | Embankment Riprap Armor & Scour Protection | Riprap Protection | PROBABLE | Longitudinal toe armor stretch (L=28.0m) | Embankment riprap armor & scour protection (MDDT DW-10004-02-A). Loose stone D50=100-200mm over separation geotextile, L=28.0m.
S02-BATCH-038 | DWKZ-03038 | s02_asset_1443 | PK 72+196 – PK 72+224 | 72195.7 | 72223.7 | 28 | Right | Embankment Toe | Embankment Riprap Armor & Scour Protection | Riprap Protection | PROBABLE | Longitudinal toe armor stretch (L=28.0m) | Embankment riprap armor & scour protection (MDDT DW-10004-02-A). Loose stone D50=100-200mm over separation geotextile, L=28.0m.
S02-BATCH-038 | DWKZ-03038 | s02_asset_1444 | PK 72+220 | 72220.001 | 72220.001 | 0 | Center | Track Centerline Crossing | Precast Concrete Pipe Culvert 1xØ1.2m (PC 72+220) | Cross Drainage | CONFIRMED | Normal | Precast concrete pipe culvert 1xØ1.2m
S02-BATCH-038 | DWKZ-03038 | s02_asset_1445 | PK 72+226 – PK 72+260 | 72225.9 | 72260.4 | 34.5 | Right | Embankment Toe | Unlined Triangular Toe Ditch (Type 4) | Toe Ditch | PROBABLE | Normal | Unlined triangular ditch at foot of slope (MDDT DW-10001)
S02-BATCH-038 | DWKZ-03038 | s02_asset_1446 | PK 72+265 – PK 72+325 | 72265.1 | 72324.7 | 59.6 | Right | Embankment Toe | Trapezoidal Lined Toe Ditch (Type 12) | Toe Ditch | PROBABLE | Normal | Trapezoidal concrete lined ditch at foot of slope (MDDT DW-10001 / DW-10006)
S02-BATCH-038 | DWKZ-03038 | s02_asset_1447 | PK 72+319 – PK 72+328 | 72319.2 | 72328.1 | 8.9 | Left | Embankment Toe | Concrete Lined Triangular Toe Ditch (Type 7) | Toe Ditch | PROBABLE | Normal | Concrete lined triangular ditch at foot of slope (MDDT DW-10001)
S02-BATCH-038 | DWKZ-03038 | s02_asset_1448 | PK 72+332 – PK 72+680 | 72332.3 | 72680.4 | 348.1 | Right | Embankment Toe | Unlined Triangular Toe Ditch (Type 4) | Toe Ditch | PROBABLE | Normal | Unlined triangular ditch at foot of slope (MDDT DW-10001)
S02-BATCH-038 | DWKZ-03038 | s02_asset_1449 | PK 72+354 – PK 72+675 | 72354 | 72674.6 | 320.6 | Left | Embankment Toe | Unlined Triangular Toe Ditch (Type 4) | Toe Ditch | PROBABLE | Normal | Unlined triangular ditch at foot of slope (MDDT DW-10001)
S02-BATCH-038 | DWKZ-03038 | s02_asset_1450 | PK 72+421 – PK 72+434 | 72420.7 | 72434.3 | 13.6 | Right | Embankment Toe | Concrete Lined Triangular Toe Ditch (Type 7) | Toe Ditch | PROBABLE | Normal | Concrete lined triangular ditch at foot of slope (MDDT DW-10001)
S02-BATCH-038 | DWKZ-03038 | s02_asset_1451 | PK 72+458 – PK 72+492 | 72458.4 | 72492.1 | 33.7 | Right | Embankment Toe | Trapezoidal Lined Toe Ditch (Type 12) | Toe Ditch | PROBABLE | Normal | Trapezoidal concrete lined ditch at foot of slope (MDDT DW-10001 / DW-10006)
S02-BATCH-038 | DWKZ-03038 | s02_asset_1452 | PK 72+474 – PK 72+496 | 72474.2 | 72496.5 | 22.3 | Right | Embankment Toe | Concrete Lined Triangular Toe Ditch (Type 7) | Toe Ditch | PROBABLE | Normal | Concrete lined triangular ditch at foot of slope (MDDT DW-10001)
S02-BATCH-038 | DWKZ-03038 | s02_asset_1453 | PK 72+669 – PK 73+004 | 72668.6 | 73003.5 | 334.9 | Right | Embankment Toe | Concrete Lined Triangular Toe Ditch (Type 7) | Toe Ditch | PROBABLE | Normal | Concrete lined triangular ditch at foot of slope (MDDT DW-10001)
S02-BATCH-038 | DWKZ-03038 | s02_asset_1454 | PK 72+698 – PK 73+040 | 72697.5 | 73039.8 | 342.3 | Left | Embankment Toe | Concrete Lined Triangular Toe Ditch (Type 7) | Toe Ditch | PROBABLE | Normal | Concrete lined triangular ditch at foot of slope (MDDT DW-10001)
S02-BATCH-038 | DWKZ-03038 | s02_asset_1455 | PK 72+951 – PK 72+979 | 72951.1 | 72979.1 | 28 | Right | Embankment Toe | Embankment Riprap Armor & Scour Protection | Riprap Protection | PROBABLE | Longitudinal toe armor stretch (L=28.0m) | Embankment riprap armor & scour protection (MDDT DW-10004-02-A). Loose stone D50=100-200mm over separation geotextile, L=28.0m.
S02-BATCH-038 | DWKZ-03038 | s02_asset_1456 | PK 72+951 – PK 72+979 | 72951.4 | 72979.4 | 28 | Right | Embankment Toe | Embankment Riprap Armor & Scour Protection | Riprap Protection | PROBABLE | Longitudinal toe armor stretch (L=28.0m) | Embankment riprap armor & scour protection (MDDT DW-10004-02-A). Loose stone D50=100-200mm over separation geotextile, L=28.0m.
S02-BATCH-039 | DWKZ-03039 | s02_asset_1457 | PK 73+002 | 73002 | 73002 | 0 | Center | Track Centerline Crossing | Precast Concrete Pipe Culvert 1xØ1.2m (PC 73+002) | Cross Drainage | CONFIRMED | Normal | Precast concrete pipe culvert 1xØ1.2m
S02-BATCH-039 | DWKZ-03039 | s02_asset_1458 | PK 73+007 – PK 73+012 | 73006.8 | 73012.2 | 5.4 | Left | Embankment Toe | Unlined Triangular Toe Ditch (Type 4) | Toe Ditch | PROBABLE | Normal | Unlined triangular ditch at foot of slope (MDDT DW-10001)
S02-BATCH-039 | DWKZ-03039 | s02_asset_1459 | PK 73+007 – PK 73+012 | 73006.8 | 73011.9 | 5.1 | Right | Embankment Toe | Unlined Triangular Toe Ditch (Type 4) | Toe Ditch | PROBABLE | Normal | Unlined triangular ditch at foot of slope (MDDT DW-10001)
S02-BATCH-039 | DWKZ-03039 | s02_asset_1460 | PK 73+007 – PK 73+016 | 73007.3 | 73016.2 | 8.9 | Left | Embankment Toe | Trapezoidal Lined Toe Ditch (Type 12) | Toe Ditch | PROBABLE | Normal | Trapezoidal concrete lined ditch at foot of slope (MDDT DW-10001 / DW-10006)
S02-BATCH-039 | DWKZ-03039 | s02_asset_1461 | PK 73+046 – PK 73+074 | 73045.5 | 73073.5 | 28 | Left | Embankment Toe | Embankment Riprap Armor & Scour Protection | Riprap Protection | PROBABLE | Longitudinal toe armor stretch (L=28.0m) | Embankment riprap armor & scour protection (MDDT DW-10004-02-A). Loose stone D50=100-200mm over separation geotextile, L=28.0m.
S02-BATCH-039 | DWKZ-03039 | s02_asset_1462 | PK 73+070 – PK 73+098 | 73069.6 | 73097.6 | 28 | Right | Embankment Toe | Embankment Riprap Armor & Scour Protection | Riprap Protection | PROBABLE | Longitudinal toe armor stretch (L=28.0m) | Embankment riprap armor & scour protection (MDDT DW-10004-02-A). Loose stone D50=100-200mm over separation geotextile, L=28.0m.
S02-BATCH-039 | DWKZ-03039 | s02_asset_1463 | PK 73+094 – PK 73+144 | 73094.3 | 73144.3 | 50 | Right | Shoulder (Platform Edge) | Half-Round Platform Shoulder Ditch (Type 9) | Shoulder Ditch | PROBABLE | Normal | Precast half-round lined platform shoulder ditch (MDDT DW-10020 / DW-10003), L=50.0m, slope=Unstated
S02-BATCH-039 | DWKZ-03039 | s02_asset_1464 | PK 73+123 – PK 73+224 | 73122.9 | 73223.8 | 100.9 | Right | Embankment Toe | Unlined Triangular Toe Ditch (Type 4) | Toe Ditch | PROBABLE | Normal | Unlined triangular ditch at foot of slope (MDDT DW-10001)
S02-BATCH-039 | DWKZ-03039 | s02_asset_1465 | PK 73+175 | 73175.001 | 73175.001 | 0 | Center | Track Centerline Crossing | Precast Concrete Pipe Culvert 1xØ1.2m (PC 73+175) | Cross Drainage | CONFIRMED | Normal | Precast concrete pipe culvert 1xØ1.2m
S02-BATCH-039 | DWKZ-03039 | s02_asset_1466 | PK 73+188 – PK 73+216 | 73188.5 | 73216.5 | 28 | Right | Embankment Toe | Embankment Riprap Armor & Scour Protection | Riprap Protection | PROBABLE | Longitudinal toe armor stretch (L=28.0m) | Embankment riprap armor & scour protection (MDDT DW-10004-02-A). Loose stone D50=100-200mm over separation geotextile, L=28.0m.
S02-BATCH-039 | DWKZ-03039 | s02_asset_1467 | PK 73+238 – PK 73+266 | 73238.5 | 73266.5 | 28 | Left | Embankment Toe | Embankment Riprap Armor & Scour Protection | Riprap Protection | PROBABLE | Longitudinal toe armor stretch (L=28.0m) | Embankment riprap armor & scour protection (MDDT DW-10004-02-A). Loose stone D50=100-200mm over separation geotextile, L=28.0m.
S02-BATCH-039 | DWKZ-03039 | s02_asset_1468 | PK 73+283 – PK 73+311 | 73283.2 | 73311.2 | 28 | Right | Embankment Toe | Embankment Riprap Armor & Scour Protection | Riprap Protection | PROBABLE | Longitudinal toe armor stretch (L=28.0m) | Embankment riprap armor & scour protection (MDDT DW-10004-02-A). Loose stone D50=100-200mm over separation geotextile, L=28.0m.
S02-BATCH-039 | DWKZ-03039 | s02_asset_1469 | PK 73+360 | 73359.503 | 73359.503 | 0 | Center | Track Centerline Crossing | Precast Concrete Pipe Culvert 1xØ1.2m (PC 73+360) | Cross Drainage | CONFIRMED | Normal | Precast concrete pipe culvert 1xØ1.2m
S02-BATCH-039 | DWKZ-03039 | s02_asset_1470 | PK 73+403 – PK 73+431 | 73402.9 | 73430.9 | 28 | Right | Embankment Toe | Embankment Riprap Armor & Scour Protection | Riprap Protection | PROBABLE | Longitudinal toe armor stretch (L=28.0m) | Embankment riprap armor & scour protection (MDDT DW-10004-02-A). Loose stone D50=100-200mm over separation geotextile, L=28.0m.
S02-BATCH-039 | DWKZ-03039 | s02_asset_1471 | PK 73+635 – PK 73+663 | 73635.3 | 73663.3 | 28 | Left | Embankment Toe | Embankment Riprap Armor & Scour Protection | Riprap Protection | PROBABLE | Longitudinal toe armor stretch (L=28.0m) | Embankment riprap armor & scour protection (MDDT DW-10004-02-A). Loose stone D50=100-200mm over separation geotextile, L=28.0m.
S02-BATCH-039 | DWKZ-03039 | s02_asset_1472 | PK 73+641 – PK 73+669 | 73641.4 | 73669.4 | 28 | Left | Embankment Toe | Embankment Riprap Armor & Scour Protection | Riprap Protection | PROBABLE | Longitudinal toe armor stretch (L=28.0m) | Embankment riprap armor & scour protection (MDDT DW-10004-02-A). Loose stone D50=100-200mm over separation geotextile, L=28.0m.
S02-BATCH-039 | DWKZ-03039 | s02_asset_1473 | PK 73+701 – PK 73+729 | 73700.7 | 73728.7 | 28 | Right | Embankment Toe | Embankment Riprap Armor & Scour Protection | Riprap Protection | PROBABLE | Longitudinal toe armor stretch (L=28.0m) | Embankment riprap armor & scour protection (MDDT DW-10004-02-A). Loose stone D50=100-200mm over separation geotextile, L=28.0m.
S02-BATCH-039 | DWKZ-03039 | s02_asset_1474 | PK 73+711 – PK 73+739 | 73710.8 | 73738.8 | 28 | Right | Embankment Toe | Embankment Riprap Armor & Scour Protection | Riprap Protection | PROBABLE | Longitudinal toe armor stretch (L=28.0m) | Embankment riprap armor & scour protection (MDDT DW-10004-02-A). Loose stone D50=100-200mm over separation geotextile, L=28.0m.
S02-BATCH-039 | DWKZ-03039 | s02_asset_1475 | PK 73+732 – PK 73+756 | 73731.8 | 73755.7 | 23.9 | Left | Embankment Toe | Concrete Lined Triangular Toe Ditch (Type 7) | Toe Ditch | PROBABLE | Normal | Concrete lined triangular ditch at foot of slope (MDDT DW-10001)
S02-BATCH-039 | DWKZ-03039 | s02_asset_1476 | PK 73+745 – PK 73+756 | 73744.7 | 73756.2 | 11.5 | Left | Embankment Toe | Trapezoidal Lined Toe Ditch (Type 12) | Toe Ditch | PROBABLE | Normal | Trapezoidal concrete lined ditch at foot of slope (MDDT DW-10001 / DW-10006)
S02-BATCH-039 | DWKZ-03039 | s02_asset_1477 | PK 73+763 | 73762.661 | 73762.661 | 0 | Center | Track Centerline Crossing | Precast Concrete Pipe Culvert 1xØ1.2m (PC 73+763) | Cross Drainage | CONFIRMED | Normal | Precast concrete pipe culvert 1xØ1.2m
S02-BATCH-039 | DWKZ-03039 | s02_asset_1478 | PK 73+766 – PK 73+773 | 73765.6 | 73772.7 | 7.1 | Right | Embankment Toe | Unlined Triangular Toe Ditch (Type 4) | Toe Ditch | PROBABLE | Normal | Unlined triangular ditch at foot of slope (MDDT DW-10001)
S02-BATCH-039 | DWKZ-03039 | s02_asset_1479 | PK 73+821 – PK 73+834 | 73820.7 | 73834.3 | 13.6 | Right | Embankment Toe | Concrete Lined Triangular Toe Ditch (Type 7) | Toe Ditch | PROBABLE | Normal | Concrete lined triangular ditch at foot of slope (MDDT DW-10001)
S02-BATCH-039 | DWKZ-03039 | s02_asset_1480 | PK 73+858 – PK 73+892 | 73858.4 | 73892.1 | 33.7 | Right | Embankment Toe | Trapezoidal Lined Toe Ditch (Type 12) | Toe Ditch | PROBABLE | Normal | Trapezoidal concrete lined ditch at foot of slope (MDDT DW-10001 / DW-10006)
S02-BATCH-039 | DWKZ-03039 | s02_asset_1481 | PK 73+872 – PK 73+900 | 73872.1 | 73900.1 | 28 | Right | Embankment Toe | Embankment Riprap Armor & Scour Protection | Riprap Protection | PROBABLE | Longitudinal toe armor stretch (L=28.0m) | Embankment riprap armor & scour protection (MDDT DW-10004-02-A). Loose stone D50=100-200mm over separation geotextile, L=28.0m.
S02-BATCH-039 | DWKZ-03039 | s02_asset_1482 | PK 73+874 – PK 73+896 | 73874.2 | 73896.5 | 22.3 | Right | Embankment Toe | Concrete Lined Triangular Toe Ditch (Type 7) | Toe Ditch | PROBABLE | Normal | Concrete lined triangular ditch at foot of slope (MDDT DW-10001)
S02-BATCH-039 | DWKZ-03039 | s02_asset_1483 | PK 73+878 – PK 73+906 | 73878 | 73906 | 28 | Right | Embankment Toe | Embankment Riprap Armor & Scour Protection | Riprap Protection | PROBABLE | Longitudinal toe armor stretch (L=28.0m) | Embankment riprap armor & scour protection (MDDT DW-10004-02-A). Loose stone D50=100-200mm over separation geotextile, L=28.0m.
S02-BATCH-039 | DWKZ-03039 | s02_asset_1484 | PK 73+952 – PK 73+980 | 73951.8 | 73979.8 | 28 | Right | Embankment Toe | Embankment Riprap Armor & Scour Protection | Riprap Protection | PROBABLE | Longitudinal toe armor stretch (L=28.0m) | Embankment riprap armor & scour protection (MDDT DW-10004-02-A). Loose stone D50=100-200mm over separation geotextile, L=28.0m.
S02-BATCH-039 | DWKZ-03039 | s02_asset_1485 | PK 73+960 | 73959.999 | 73959.999 | 0 | Center | Track Centerline Crossing | Precast Concrete Pipe Culvert 1xØ1.5m (PC 73+960) | Cross Drainage | CONFIRMED | Normal | Precast concrete pipe culvert 1xØ1.5m
S02-BATCH-039 | DWKZ-03039 | s02_asset_1486 | PK 73+962 – PK 73+969 | 73962.2 | 73968.7 | 6.5 | Right | Embankment Toe | Unlined Triangular Toe Ditch (Type 4) | Toe Ditch | PROBABLE | Normal | Unlined triangular ditch at foot of slope (MDDT DW-10001)
S02-BATCH-039 | DWKZ-03039 | s02_asset_1487 | PK 74+099 – PK 74+379 | 74099.1 | 74379 | 279.9 | Right | Embankment Toe | Unlined Triangular Toe Ditch (Type 4) | Toe Ditch | PROBABLE | Normal | Unlined triangular ditch at foot of slope (MDDT DW-10001)
S02-BATCH-039 | DWKZ-03039 | s02_asset_1488 | PK 74+102 – PK 74+111 | 74102.5 | 74111.2 | 8.7 | Right | Embankment Toe | Trapezoidal Lined Toe Ditch (Type 12) | Toe Ditch | PROBABLE | Normal | Trapezoidal concrete lined ditch at foot of slope (MDDT DW-10001 / DW-10006)
S02-BATCH-039 | DWKZ-03039 | s02_asset_1489 | PK 74+186 – PK 74+437 | 74185.5 | 74437 | 251.5 | Right | Embankment Toe | Concrete Lined Triangular Toe Ditch (Type 7) | Toe Ditch | PROBABLE | Normal | Concrete lined triangular ditch at foot of slope (MDDT DW-10001)
S02-BATCH-039 | DWKZ-03039 | s02_asset_1490 | PK 74+193 – PK 74+445 | 74193.2 | 74445.2 | 252 | Right | Embankment Toe | Trapezoidal Lined Toe Ditch (Type 12) | Toe Ditch | PROBABLE | Normal | Trapezoidal concrete lined ditch at foot of slope (MDDT DW-10001 / DW-10006)
S02-BATCH-039 | DWKZ-03039 | s02_asset_1491 | PK 74+352 – PK 74+386 | 74351.6 | 74386.3 | 34.7 | Left | Embankment Toe | Concrete Lined Triangular Toe Ditch (Type 7) | Toe Ditch | PROBABLE | Normal | Concrete lined triangular ditch at foot of slope (MDDT DW-10001)
S02-BATCH-039 | DWKZ-03039 | s02_asset_1492 | PK 74+353 – PK 74+381 | 74352.9 | 74380.9 | 28 | Right | Embankment Toe | Embankment Riprap Armor & Scour Protection | Riprap Protection | PROBABLE | Longitudinal toe armor stretch (L=28.0m) | Embankment riprap armor & scour protection (MDDT DW-10004-02-A). Loose stone D50=100-200mm over separation geotextile, L=28.0m.
S02-BATCH-039 | DWKZ-03039 | s02_asset_1493 | PK 74+356 – PK 74+384 | 74356.4 | 74384.4 | 28 | Right | Embankment Toe | Embankment Riprap Armor & Scour Protection | Riprap Protection | PROBABLE | Longitudinal toe armor stretch (L=28.0m) | Embankment riprap armor & scour protection (MDDT DW-10004-02-A). Loose stone D50=100-200mm over separation geotextile, L=28.0m.
S02-BATCH-039 | DWKZ-03039 | s02_asset_1494 | PK 74+370 | 74369.908 | 74369.908 | 0 | Center | Track Centerline Crossing | Precast Concrete Pipe Culvert 1xØ1.2m (PC 74+370) | Cross Drainage | CONFIRMED | Normal | Precast concrete pipe culvert 1xØ1.2m
S02-BATCH-039 | DWKZ-03039 | s02_asset_1495 | PK 74+378 – PK 74+387 | 74377.5 | 74387.3 | 9.8 | Left | Embankment Toe | Trapezoidal Lined Toe Ditch (Type 12) | Toe Ditch | PROBABLE | Normal | Trapezoidal concrete lined ditch at foot of slope (MDDT DW-10001 / DW-10006)
S02-BATCH-040 | DWKZ-03040 | s02_asset_1496 | PK 74+400 – PK 74+428 | 74400.1 | 74428.1 | 28 | Right | Embankment Toe | Embankment Riprap Armor & Scour Protection | Riprap Protection | PROBABLE | Longitudinal toe armor stretch (L=28.0m) | Embankment riprap armor & scour protection (MDDT DW-10004-02-A). Loose stone D50=100-200mm over separation geotextile, L=28.0m.
S02-BATCH-040 | DWKZ-03040 | s02_asset_1497 | PK 74+405 – PK 74+433 | 74405.2 | 74433.2 | 28 | Right | Embankment Toe | Embankment Riprap Armor & Scour Protection | Riprap Protection | PROBABLE | Longitudinal toe armor stretch (L=28.0m) | Embankment riprap armor & scour protection (MDDT DW-10004-02-A). Loose stone D50=100-200mm over separation geotextile, L=28.0m.
S02-BATCH-040 | DWKZ-03040 | s02_asset_1498 | PK 74+414 – PK 74+471 | 74414.1 | 74471.1 | 57 | Left | Embankment Toe | Trapezoidal Lined Toe Ditch (Type 12) | Toe Ditch | PROBABLE | Normal | Trapezoidal concrete lined ditch at foot of slope (MDDT DW-10001 / DW-10006)
S02-BATCH-040 | DWKZ-03040 | s02_asset_1499 | PK 74+418 – PK 74+451 | 74418.1 | 74451 | 32.9 | Left | Embankment Toe | Concrete Lined Triangular Toe Ditch (Type 7) | Toe Ditch | PROBABLE | Normal | Concrete lined triangular ditch at foot of slope (MDDT DW-10001)
S02-BATCH-040 | DWKZ-03040 | s02_asset_1500 | PK 74+461 – PK 74+782 | 74461.3 | 74781.9 | 320.6 | Right | Embankment Toe | Unlined Triangular Toe Ditch (Type 4) | Toe Ditch | PROBABLE | Normal | Unlined triangular ditch at foot of slope (MDDT DW-10001)
S02-BATCH-040 | DWKZ-03040 | s02_asset_1501 | PK 74+473 – PK 74+485 | 74473.3 | 74484.8 | 11.5 | Right | Embankment Toe | Concrete Lined Triangular Toe Ditch (Type 7) | Toe Ditch | PROBABLE | Normal | Concrete lined triangular ditch at foot of slope (MDDT DW-10001)
S02-BATCH-040 | DWKZ-03040 | s02_asset_1502 | PK 74+605 – PK 74+655 | 74605 | 74655 | 50 | Left | Shoulder (Platform Edge) | Half-Round Platform Shoulder Ditch (Type 9) | Shoulder Ditch | PROBABLE | Normal | Precast half-round lined platform shoulder ditch (MDDT DW-10020 / DW-10003), L=50.0m, slope=Unstated
S02-BATCH-040 | DWKZ-03040 | s02_asset_1503 | PK 74+692 – PK 74+783 | 74691.6 | 74783.1 | 91.5 | Right | Embankment Toe | Trapezoidal Lined Toe Ditch (Type 12) | Toe Ditch | PROBABLE | Normal | Trapezoidal concrete lined ditch at foot of slope (MDDT DW-10001 / DW-10006)
S02-BATCH-040 | DWKZ-03040 | s02_asset_1504 | PK 74+717 – PK 74+745 | 74716.7 | 74744.7 | 28 | Right | Embankment Toe | Embankment Riprap Armor & Scour Protection | Riprap Protection | PROBABLE | Longitudinal toe armor stretch (L=28.0m) | Embankment riprap armor & scour protection (MDDT DW-10004-02-A). Loose stone D50=100-200mm over separation geotextile, L=28.0m.
S02-BATCH-040 | DWKZ-03040 | s02_asset_1505 | PK 74+720 – PK 74+736 | 74719.8 | 74735.7 | 15.9 | Right | Embankment Toe | Concrete Lined Triangular Toe Ditch (Type 7) | Toe Ditch | PROBABLE | Normal | Concrete lined triangular ditch at foot of slope (MDDT DW-10001)
S02-BATCH-040 | DWKZ-03040 | s02_asset_1506 | PK 74+770 – PK 74+798 | 74770 | 74798 | 28 | Left | Embankment Toe | Embankment Riprap Armor & Scour Protection | Riprap Protection | PROBABLE | Longitudinal toe armor stretch (L=28.0m) | Embankment riprap armor & scour protection (MDDT DW-10004-02-A). Loose stone D50=100-200mm over separation geotextile, L=28.0m.
S02-BATCH-040 | DWKZ-03040 | s02_asset_1507 | PK 75+125 – PK 75+137 | 75124.6 | 75136.6 | 12 | Left | Embankment Toe | Trapezoidal Lined Toe Ditch (Type 12) | Toe Ditch | PROBABLE | Normal | Trapezoidal concrete lined ditch at foot of slope (MDDT DW-10001 / DW-10006)
S02-BATCH-040 | DWKZ-03040 | s02_asset_1508 | PK 75+130 – PK 75+136 | 75129.7 | 75136.4 | 6.7 | Left | Embankment Toe | Concrete Lined Triangular Toe Ditch (Type 7) | Toe Ditch | PROBABLE | Normal | Concrete lined triangular ditch at foot of slope (MDDT DW-10001)
S02-BATCH-040 | DWKZ-03040 | s02_asset_1509 | PK 75+221 – PK 75+234 | 75220.7 | 75234.3 | 13.6 | Right | Embankment Toe | Concrete Lined Triangular Toe Ditch (Type 7) | Toe Ditch | PROBABLE | Normal | Concrete lined triangular ditch at foot of slope (MDDT DW-10001)
S02-BATCH-040 | DWKZ-03040 | s02_asset_1510 | PK 75+258 – PK 75+292 | 75258.4 | 75292.1 | 33.7 | Right | Embankment Toe | Trapezoidal Lined Toe Ditch (Type 12) | Toe Ditch | PROBABLE | Normal | Trapezoidal concrete lined ditch at foot of slope (MDDT DW-10001 / DW-10006)
S02-BATCH-040 | DWKZ-03040 | s02_asset_1511 | PK 75+274 – PK 75+296 | 75274.2 | 75296.5 | 22.3 | Right | Embankment Toe | Concrete Lined Triangular Toe Ditch (Type 7) | Toe Ditch | PROBABLE | Normal | Concrete lined triangular ditch at foot of slope (MDDT DW-10001)
S02-BATCH-040 | DWKZ-03040 | s02_asset_1512 | PK 75+474 – PK 75+483 | 75474.5 | 75482.6 | 8.1 | Right | Embankment Toe | Trapezoidal Lined Toe Ditch (Type 12) | Toe Ditch | PROBABLE | Normal | Trapezoidal concrete lined ditch at foot of slope (MDDT DW-10001 / DW-10006)
S02-BATCH-040 | DWKZ-03040 | s02_asset_1513 | PK 75+749 – PK 75+777 | 75749.3 | 75777.3 | 28 | Left | Embankment Toe | Embankment Riprap Armor & Scour Protection | Riprap Protection | PROBABLE | Longitudinal toe armor stretch (L=28.0m) | Embankment riprap armor & scour protection (MDDT DW-10004-02-A). Loose stone D50=100-200mm over separation geotextile, L=28.0m.
S02-BATCH-040 | DWKZ-03040 | s02_asset_1514 | PK 75+750 – PK 75+778 | 75749.6 | 75777.6 | 28 | Left | Embankment Toe | Embankment Riprap Armor & Scour Protection | Riprap Protection | PROBABLE | Longitudinal toe armor stretch (L=28.0m) | Embankment riprap armor & scour protection (MDDT DW-10004-02-A). Loose stone D50=100-200mm over separation geotextile, L=28.0m.
S02-BATCH-040 | DWKZ-03040 | s02_asset_1515 | PK 75+755 – PK 75+783 | 75754.6 | 75782.6 | 28 | Right | Embankment Toe | Embankment Riprap Armor & Scour Protection | Riprap Protection | PROBABLE | Longitudinal toe armor stretch (L=28.0m) | Embankment riprap armor & scour protection (MDDT DW-10004-02-A). Loose stone D50=100-200mm over separation geotextile, L=28.0m.
S02-BATCH-040 | DWKZ-03040 | s02_asset_1516 | PK 75+755 – PK 75+783 | 75754.8 | 75782.8 | 28 | Right | Embankment Toe | Embankment Riprap Armor & Scour Protection | Riprap Protection | PROBABLE | Longitudinal toe armor stretch (L=28.0m) | Embankment riprap armor & scour protection (MDDT DW-10004-02-A). Loose stone D50=100-200mm over separation geotextile, L=28.0m.
S02-BATCH-040 | DWKZ-03040 | s02_asset_1517 | PK 75+792 – PK 75+814 | 75791.9 | 75814.4 | 22.5 | Left | Embankment Toe | Trapezoidal Lined Toe Ditch (Type 12) | Toe Ditch | PROBABLE | Normal | Trapezoidal concrete lined ditch at foot of slope (MDDT DW-10001 / DW-10006)
S02-BATCH-040 | DWKZ-03040 | s02_asset_1518 | PK 75+796 – PK 75+815 | 75795.5 | 75814.7 | 19.2 | Left | Embankment Toe | Concrete Lined Triangular Toe Ditch (Type 7) | Toe Ditch | PROBABLE | Normal | Concrete lined triangular ditch at foot of slope (MDDT DW-10001)
S02-BATCH-041 | DWKZ-03041 | s02_asset_1519 | PK 76+149 – PK 76+179 | 76148.7 | 76179.3 | 30.6 | Right | Embankment Toe | Trapezoidal Lined Toe Ditch (Type 12) | Toe Ditch | PROBABLE | Normal | Trapezoidal concrete lined ditch at foot of slope (MDDT DW-10001 / DW-10006)
S02-BATCH-041 | DWKZ-03041 | s02_asset_1520 | PK 76+172 – PK 76+199 | 76172 | 76198.9 | 26.9 | Right | Embankment Toe | Concrete Lined Triangular Toe Ditch (Type 7) | Toe Ditch | PROBABLE | Normal | Concrete lined triangular ditch at foot of slope (MDDT DW-10001)
S02-BATCH-041 | DWKZ-03041 | s02_asset_1521 | PK 76+242 – PK 76+368 | 76241.6 | 76367.6 | 126 | Left | Embankment Toe | Trapezoidal Lined Toe Ditch (Type 12) | Toe Ditch | PROBABLE | Normal | Trapezoidal concrete lined ditch at foot of slope (MDDT DW-10001 / DW-10006)
S02-BATCH-041 | DWKZ-03041 | s02_asset_1522 | PK 76+288 – PK 76+316 | 76287.7 | 76315.7 | 28 | Left | Embankment Toe | Embankment Riprap Armor & Scour Protection | Riprap Protection | PROBABLE | Longitudinal toe armor stretch (L=28.0m) | Embankment riprap armor & scour protection (MDDT DW-10004-02-A). Loose stone D50=100-200mm over separation geotextile, L=28.0m.
S02-BATCH-041 | DWKZ-03041 | s02_asset_1523 | PK 76+373 | 76372.538 | 76372.538 | 0 | Center | Track Centerline Crossing | Precast Concrete Pipe Culvert 1xØ1.2m (PC 76+373) | Cross Drainage | CONFIRMED | Normal | Precast concrete pipe culvert 1xØ1.2m
S02-BATCH-041 | DWKZ-03041 | s02_asset_1524 | PK 76+377 – PK 76+405 | 76377.2 | 76405.2 | 28 | Left | Embankment Toe | Embankment Riprap Armor & Scour Protection | Riprap Protection | PROBABLE | Longitudinal toe armor stretch (L=28.0m) | Embankment riprap armor & scour protection (MDDT DW-10004-02-A). Loose stone D50=100-200mm over separation geotextile, L=28.0m.
S02-BATCH-041 | DWKZ-03041 | s02_asset_1525 | PK 76+379 – PK 76+461 | 76379.3 | 76460.8 | 81.5 | Right | Embankment Toe | Trapezoidal Lined Toe Ditch (Type 12) | Toe Ditch | PROBABLE | Normal | Trapezoidal concrete lined ditch at foot of slope (MDDT DW-10001 / DW-10006)
S02-BATCH-041 | DWKZ-03041 | s02_asset_1526 | PK 76+407 – PK 76+441 | 76407.4 | 76440.9 | 33.5 | Left | Embankment Toe | Trapezoidal Lined Toe Ditch (Type 12) | Toe Ditch | PROBABLE | Normal | Trapezoidal concrete lined ditch at foot of slope (MDDT DW-10001 / DW-10006)
S02-BATCH-041 | DWKZ-03041 | s02_asset_1527 | PK 76+462 – PK 76+597 | 76461.6 | 76596.6 | 135 | Left | Embankment Toe | Unlined Triangular Toe Ditch (Type 4) | Toe Ditch | PROBABLE | Normal | Unlined triangular ditch at foot of slope (MDDT DW-10001)
S02-BATCH-041 | DWKZ-03041 | s02_asset_1528 | PK 76+484 | 76483.5 | 76483.5 | 0 | Left | Slope Face (Water Descent) | Precast Water Descent (DW-10003) | Water Descent | FLAG FOR REVIEW | UNCONNECTED: No Type 9/8 half-round ditch extracted on this side at PK | Precast stepped water descent down embankment slope connecting Type 9 shoulder ditch / Type 8 bench ditch to toe dissipator per Drawing T2019-323-DD-MD-MDDT-2200-DW-10003-04-A.
S02-BATCH-041 | DWKZ-03041 | s02_asset_1529 | PK 76+498 | 76497.7 | 76497.7 | 0 | Left | Slope Face (Water Descent) | Precast Water Descent (DW-10003) | Water Descent | FLAG FOR REVIEW | UNCONNECTED: No Type 9/8 half-round ditch extracted on this side at PK | Precast stepped water descent down embankment slope connecting Type 9 shoulder ditch / Type 8 bench ditch to toe dissipator per Drawing T2019-323-DD-MD-MDDT-2200-DW-10003-04-A.
S02-BATCH-041 | DWKZ-03041 | s02_asset_1530 | PK 76+524 – PK 76+536 | 76523.7 | 76536.2 | 12.5 | Left | Embankment Toe | Concrete Lined Triangular Toe Ditch (Type 7) | Toe Ditch | PROBABLE | Normal | Concrete lined triangular ditch at foot of slope (MDDT DW-10001)
S02-BATCH-041 | DWKZ-03041 | s02_asset_1531 | PK 76+528 – PK 76+536 | 76528.3 | 76536.4 | 8.1 | Left | Embankment Toe | Trapezoidal Lined Toe Ditch (Type 12) | Toe Ditch | PROBABLE | Normal | Trapezoidal concrete lined ditch at foot of slope (MDDT DW-10001 / DW-10006)
S02-BATCH-041 | DWKZ-03041 | s02_asset_1532 | PK 76+547 – PK 76+612 | 76547.2 | 76611.8 | 64.6 | Right | Embankment Toe | Unlined Triangular Toe Ditch (Type 4) | Toe Ditch | PROBABLE | Normal | Unlined triangular ditch at foot of slope (MDDT DW-10001)
S02-BATCH-041 | DWKZ-03041 | s02_asset_1533 | PK 76+593 – PK 76+621 | 76592.7 | 76620.7 | 28 | Right | Embankment Toe | Embankment Riprap Armor & Scour Protection | Riprap Protection | PROBABLE | Longitudinal toe armor stretch (L=28.0m) | Embankment riprap armor & scour protection (MDDT DW-10004-02-A). Loose stone D50=100-200mm over separation geotextile, L=28.0m.
S02-BATCH-041 | DWKZ-03041 | s02_asset_1534 | PK 76+618 – PK 76+655 | 76617.7 | 76654.9 | 37.2 | Left | Embankment Toe | Trapezoidal Lined Toe Ditch (Type 12) | Toe Ditch | PROBABLE | Normal | Trapezoidal concrete lined ditch at foot of slope (MDDT DW-10001 / DW-10006)
S02-BATCH-041 | DWKZ-03041 | s02_asset_1535 | PK 76+621 – PK 76+634 | 76620.7 | 76634.3 | 13.6 | Right | Embankment Toe | Concrete Lined Triangular Toe Ditch (Type 7) | Toe Ditch | PROBABLE | Normal | Concrete lined triangular ditch at foot of slope (MDDT DW-10001)
S02-BATCH-041 | DWKZ-03041 | s02_asset_1536 | PK 76+622 – PK 76+650 | 76621.7 | 76649.7 | 28 | Left | Embankment Toe | Embankment Riprap Armor & Scour Protection | Riprap Protection | PROBABLE | Longitudinal toe armor stretch (L=28.0m) | Embankment riprap armor & scour protection (MDDT DW-10004-02-A). Loose stone D50=100-200mm over separation geotextile, L=28.0m.
S02-BATCH-041 | DWKZ-03041 | s02_asset_1537 | PK 76+658 – PK 76+703 | 76658.4 | 76702.7 | 44.3 | Right | Embankment Toe | Trapezoidal Lined Toe Ditch (Type 12) | Toe Ditch | PROBABLE | Normal | Trapezoidal concrete lined ditch at foot of slope (MDDT DW-10001 / DW-10006)
S02-BATCH-041 | DWKZ-03041 | s02_asset_1538 | PK 76+674 – PK 76+702 | 76674.2 | 76702.2 | 28 | Right | Embankment Toe | Concrete Lined Triangular Toe Ditch (Type 7) | Toe Ditch | PROBABLE | Normal | Concrete lined triangular ditch at foot of slope (MDDT DW-10001)
S02-BATCH-041 | DWKZ-03041 | s02_asset_1539 | PK 76+692 | 76692.496 | 76692.496 | 0 | Center | Track Centerline Crossing | Precast Concrete Pipe Culvert 1xØ1.5m (PC 76+692) | Cross Drainage | CONFIRMED | Normal | Precast concrete pipe culvert 1xØ1.5m
S02-BATCH-041 | DWKZ-03041 | s02_asset_1540 | PK 76+697 – PK 76+703 | 76697.4 | 76703.2 | 5.8 | Left | Embankment Toe | Unlined Triangular Toe Ditch (Type 4) | Toe Ditch | PROBABLE | Normal | Unlined triangular ditch at foot of slope (MDDT DW-10001)
S02-BATCH-041 | DWKZ-03041 | s02_asset_1541 | PK 76+697 – PK 76+703 | 76697.4 | 76703.2 | 5.8 | Right | Embankment Toe | Unlined Triangular Toe Ditch (Type 4) | Toe Ditch | PROBABLE | Normal | Unlined triangular ditch at foot of slope (MDDT DW-10001)
S02-BATCH-041 | DWKZ-03041 | s02_asset_1542 | PK 76+779 – PK 76+807 | 76779.2 | 76807.2 | 28 | Right | Embankment Toe | Embankment Riprap Armor & Scour Protection | Riprap Protection | PROBABLE | Longitudinal toe armor stretch (L=28.0m) | Embankment riprap armor & scour protection (MDDT DW-10004-02-A). Loose stone D50=100-200mm over separation geotextile, L=28.0m.
S02-BATCH-041 | DWKZ-03041 | s02_asset_1543 | PK 76+819 – PK 76+893 | 76819.2 | 76892.6 | 73.4 | Left | Embankment Toe | Trapezoidal Lined Toe Ditch (Type 12) | Toe Ditch | PROBABLE | Normal | Trapezoidal concrete lined ditch at foot of slope (MDDT DW-10001 / DW-10006)
S02-BATCH-041 | DWKZ-03041 | s02_asset_1544 | PK 76+870 – PK 76+878 | 76869.7 | 76877.8 | 8.1 | Right | Embankment Toe | Trapezoidal Lined Toe Ditch (Type 12) | Toe Ditch | PROBABLE | Normal | Trapezoidal concrete lined ditch at foot of slope (MDDT DW-10001 / DW-10006)
S02-BATCH-041 | DWKZ-03041 | s02_asset_1545 | PK 76+918 – PK 76+959 | 76917.8 | 76958.9 | 41.1 | Left | Embankment Toe | Trapezoidal Lined Toe Ditch (Type 12) | Toe Ditch | PROBABLE | Normal | Trapezoidal concrete lined ditch at foot of slope (MDDT DW-10001 / DW-10006)
S02-BATCH-041 | DWKZ-03041 | s02_asset_1546 | PK 76+966 – PK 77+228 | 76965.9 | 77228.1 | 262.2 | Left | Embankment Toe | Unlined Triangular Toe Ditch (Type 4) | Toe Ditch | PROBABLE | Normal | Unlined triangular ditch at foot of slope (MDDT DW-10001)
S02-BATCH-041 | DWKZ-03041 | s02_asset_1547 | PK 76+991 – PK 77+206 | 76991.4 | 77205.7 | 214.3 | Right | Embankment Toe | Unlined Triangular Toe Ditch (Type 4) | Toe Ditch | PROBABLE | Normal | Unlined triangular ditch at foot of slope (MDDT DW-10001)
S02-BATCH-042 | DWKZ-03042 | s02_asset_1548 | PK 77+233 – PK 77+701 | 77232.7 | 77701 | 468.3 | Left | Embankment Toe | Trapezoidal Lined Toe Ditch (Type 12) | Toe Ditch | PROBABLE | Normal | Trapezoidal concrete lined ditch at foot of slope (MDDT DW-10001 / DW-10006)
S02-BATCH-042 | DWKZ-03042 | s02_asset_1549 | PK 77+262 – PK 77+287 | 77262.2 | 77286.9 | 24.7 | Left | Embankment Toe | Concrete Lined Triangular Toe Ditch (Type 7) | Toe Ditch | PROBABLE | Normal | Concrete lined triangular ditch at foot of slope (MDDT DW-10001)
S02-BATCH-042 | DWKZ-03042 | s02_asset_1550 | PK 77+342 – PK 77+359 | 77341.6 | 77359.3 | 17.7 | Left | Embankment Toe | Concrete Lined Triangular Toe Ditch (Type 7) | Toe Ditch | PROBABLE | Normal | Concrete lined triangular ditch at foot of slope (MDDT DW-10001)
S02-BATCH-042 | DWKZ-03042 | s02_asset_1551 | PK 77+421 – PK 77+449 | 77421.3 | 77449.3 | 28 | Left | Embankment Toe | Embankment Riprap Armor & Scour Protection | Riprap Protection | PROBABLE | Longitudinal toe armor stretch (L=28.0m) | Embankment riprap armor & scour protection (MDDT DW-10004-02-A). Loose stone D50=100-200mm over separation geotextile, L=28.0m.
S02-BATCH-042 | DWKZ-03042 | s02_asset_1552 | PK 77+491 | 77490.679 | 77490.679 | 0 | Center | Track Centerline Crossing | Precast Concrete Pipe Culvert 1xØ1.5m (PC 77+491) | Cross Drainage | CONFIRMED | Normal | Precast concrete pipe culvert 1xØ1.5m
S02-BATCH-042 | DWKZ-03042 | s02_asset_1553 | PK 77+496 – PK 77+501 | 77495.5 | 77501.4 | 5.9 | Left | Embankment Toe | Unlined Triangular Toe Ditch (Type 4) | Toe Ditch | PROBABLE | Normal | Unlined triangular ditch at foot of slope (MDDT DW-10001)
S02-BATCH-042 | DWKZ-03042 | s02_asset_1554 | PK 77+496 – PK 77+501 | 77495.5 | 77501.4 | 5.9 | Right | Embankment Toe | Unlined Triangular Toe Ditch (Type 4) | Toe Ditch | PROBABLE | Normal | Unlined triangular ditch at foot of slope (MDDT DW-10001)
S02-BATCH-042 | DWKZ-03042 | s02_asset_1555 | PK 77+504 – PK 77+532 | 77504.4 | 77532.4 | 28 | Left | Embankment Toe | Embankment Riprap Armor & Scour Protection | Riprap Protection | PROBABLE | Longitudinal toe armor stretch (L=28.0m) | Embankment riprap armor & scour protection (MDDT DW-10004-02-A). Loose stone D50=100-200mm over separation geotextile, L=28.0m.
S02-BATCH-042 | DWKZ-03042 | s02_asset_1556 | PK 77+570 – PK 77+582 | 77570.4 | 77582.2 | 11.8 | Right | Embankment Toe | Concrete Lined Triangular Toe Ditch (Type 7) | Toe Ditch | PROBABLE | Normal | Concrete lined triangular ditch at foot of slope (MDDT DW-10001)
S02-BATCH-042 | DWKZ-03042 | s02_asset_1557 | PK 77+574 – PK 77+582 | 77574.3 | 77582.4 | 8.1 | Right | Embankment Toe | Trapezoidal Lined Toe Ditch (Type 12) | Toe Ditch | PROBABLE | Normal | Trapezoidal concrete lined ditch at foot of slope (MDDT DW-10001 / DW-10006)
S02-BATCH-042 | DWKZ-03042 | s02_asset_1558 | PK 77+758 – PK 77+786 | 77758.2 | 77786.2 | 28 | Left | Embankment Toe | Embankment Riprap Armor & Scour Protection | Riprap Protection | PROBABLE | Longitudinal toe armor stretch (L=28.0m) | Embankment riprap armor & scour protection (MDDT DW-10004-02-A). Loose stone D50=100-200mm over separation geotextile, L=28.0m.
S02-BATCH-042 | DWKZ-03042 | s02_asset_1559 | PK 77+815 – PK 77+992 | 77815.1 | 77992.4 | 177.3 | Right | Embankment Toe | Unlined Triangular Toe Ditch (Type 4) | Toe Ditch | PROBABLE | Normal | Unlined triangular ditch at foot of slope (MDDT DW-10001)
S02-BATCH-042 | DWKZ-03042 | s02_asset_1560 | PK 77+852 | 77852.388 | 77852.388 | 0 | Center | Track Centerline Crossing | Reinforced Concrete Single Box Culvert 1x(2.5x2.5m) (BC 77+852) | Cross Drainage | CONFIRMED | Normal | Reinforced concrete box culvert 1x(2.5x2.5m)
S02-BATCH-042 | DWKZ-03042 | s02_asset_1561 | PK 77+857 – PK 77+864 | 77857.1 | 77863.5 | 6.4 | Left | Embankment Toe | Unlined Triangular Toe Ditch (Type 4) | Toe Ditch | PROBABLE | Normal | Unlined triangular ditch at foot of slope (MDDT DW-10001)
S02-BATCH-042 | DWKZ-03042 | s02_asset_1562 | PK 77+857 – PK 77+863 | 77857.4 | 77863.2 | 5.8 | Right | Embankment Toe | Trapezoidal Lined Toe Ditch (Type 12) | Toe Ditch | PROBABLE | Normal | Trapezoidal concrete lined ditch at foot of slope (MDDT DW-10001 / DW-10006)
S02-BATCH-042 | DWKZ-03042 | s02_asset_1563 | PK 77+896 – PK 77+924 | 77896.3 | 77924.3 | 28 | Left | Embankment Toe | Embankment Riprap Armor & Scour Protection | Riprap Protection | PROBABLE | Longitudinal toe armor stretch (L=28.0m) | Embankment riprap armor & scour protection (MDDT DW-10004-02-A). Loose stone D50=100-200mm over separation geotextile, L=28.0m.
S02-BATCH-042 | DWKZ-03042 | s02_asset_1564 | PK 77+926 – PK 77+938 | 77925.9 | 77937.5 | 11.6 | Left | Embankment Toe | Trapezoidal Lined Toe Ditch (Type 12) | Toe Ditch | PROBABLE | Normal | Trapezoidal concrete lined ditch at foot of slope (MDDT DW-10001 / DW-10006)
S02-BATCH-042 | DWKZ-03042 | s02_asset_1565 | PK 77+931 – PK 77+938 | 77931.1 | 77938.2 | 7.1 | Left | Embankment Toe | Concrete Lined Triangular Toe Ditch (Type 7) | Toe Ditch | PROBABLE | Normal | Concrete lined triangular ditch at foot of slope (MDDT DW-10001)
S02-BATCH-042 | DWKZ-03042 | s02_asset_1566 | PK 78+017 | 78017.346 | 78017.346 | 0 | Center | Track Centerline Crossing | Precast Concrete Pipe Culvert 1xØ1.5m (PC 78+017) | Cross Drainage | CONFIRMED | Normal | Precast concrete pipe culvert 1xØ1.5m
S02-BATCH-042 | DWKZ-03042 | s02_asset_1567 | PK 78+021 – PK 78+034 | 78020.7 | 78034.3 | 13.6 | Right | Embankment Toe | Concrete Lined Triangular Toe Ditch (Type 7) | Toe Ditch | PROBABLE | Normal | Concrete lined triangular ditch at foot of slope (MDDT DW-10001)
S02-BATCH-042 | DWKZ-03042 | s02_asset_1568 | PK 78+022 – PK 78+028 | 78022.3 | 78028 | 5.7 | Left | Embankment Toe | Unlined Triangular Toe Ditch (Type 4) | Toe Ditch | PROBABLE | Normal | Unlined triangular ditch at foot of slope (MDDT DW-10001)
S02-BATCH-042 | DWKZ-03042 | s02_asset_1569 | PK 78+022 – PK 78+131 | 78022.4 | 78130.8 | 108.4 | Right | Embankment Toe | Unlined Triangular Toe Ditch (Type 4) | Toe Ditch | PROBABLE | Normal | Unlined triangular ditch at foot of slope (MDDT DW-10001)
S02-BATCH-042 | DWKZ-03042 | s02_asset_1570 | PK 78+033 – PK 78+061 | 78033.1 | 78061.1 | 28 | Left | Embankment Toe | Embankment Riprap Armor & Scour Protection | Riprap Protection | PROBABLE | Longitudinal toe armor stretch (L=28.0m) | Embankment riprap armor & scour protection (MDDT DW-10004-02-A). Loose stone D50=100-200mm over separation geotextile, L=28.0m.
S02-BATCH-042 | DWKZ-03042 | s02_asset_1571 | PK 78+056 – PK 78+106 | 78055.9 | 78105.9 | 50 | Right | Shoulder (Platform Edge) | Half-Round Platform Shoulder Ditch (Type 9) | Shoulder Ditch | PROBABLE | Normal | Precast half-round lined platform shoulder ditch (MDDT DW-10020 / DW-10003), L=50.0m, slope=Unstated
S02-BATCH-042 | DWKZ-03042 | s02_asset_1572 | PK 78+058 – PK 78+096 | 78058.4 | 78096.5 | 38.1 | Right | Embankment Toe | Trapezoidal Lined Toe Ditch (Type 12) | Toe Ditch | PROBABLE | Normal | Trapezoidal concrete lined ditch at foot of slope (MDDT DW-10001 / DW-10006)
S02-BATCH-042 | DWKZ-03042 | s02_asset_1573 | PK 78+074 – PK 78+096 | 78074.2 | 78096.5 | 22.3 | Right | Embankment Toe | Concrete Lined Triangular Toe Ditch (Type 7) | Toe Ditch | PROBABLE | Normal | Concrete lined triangular ditch at foot of slope (MDDT DW-10001)
S02-BATCH-042 | DWKZ-03042 | s02_asset_1574 | PK 78+090 – PK 78+098 | 78090.2 | 78098.5 | 8.3 | Left | Embankment Toe | Trapezoidal Lined Toe Ditch (Type 12) | Toe Ditch | PROBABLE | Normal | Trapezoidal concrete lined ditch at foot of slope (MDDT DW-10001 / DW-10006)
S02-BATCH-042 | DWKZ-03042 | s02_asset_1575 | PK 78+092 – PK 78+255 | 78091.6 | 78254.8 | 163.2 | Left | Embankment Toe | Unlined Triangular Toe Ditch (Type 4) | Toe Ditch | PROBABLE | Normal | Unlined triangular ditch at foot of slope (MDDT DW-10001)
S02-BATCH-042 | DWKZ-03042 | s02_asset_1576 | PK 78+168 – PK 78+193 | 78168.3 | 78193.4 | 25.1 | Right | Embankment Toe | Unlined Triangular Toe Ditch (Type 4) | Toe Ditch | PROBABLE | Normal | Unlined triangular ditch at foot of slope (MDDT DW-10001)
S02-BATCH-042 | DWKZ-03042 | s02_asset_1577 | PK 78+287 – PK 78+298 | 78287 | 78298.5 | 11.5 | Right | Embankment Toe | Trapezoidal Lined Toe Ditch (Type 12) | Toe Ditch | PROBABLE | Normal | Trapezoidal concrete lined ditch at foot of slope (MDDT DW-10001 / DW-10006)
S02-BATCH-042 | DWKZ-03042 | s02_asset_1578 | PK 78+292 – PK 78+298 | 78292.2 | 78298.3 | 6.1 | Right | Embankment Toe | Concrete Lined Triangular Toe Ditch (Type 7) | Toe Ditch | PROBABLE | Normal | Concrete lined triangular ditch at foot of slope (MDDT DW-10001)
S02-BATCH-042 | DWKZ-03042 | s02_asset_1579 | PK 78+392 – PK 78+417 | 78391.8 | 78417.2 | 25.4 | Right | Embankment Toe | Unlined Triangular Toe Ditch (Type 4) | Toe Ditch | PROBABLE | Normal | Unlined triangular ditch at foot of slope (MDDT DW-10001)
S02-BATCH-042 | DWKZ-03042 | s02_asset_1580 | PK 78+448 – PK 78+476 | 78447.7 | 78475.7 | 28 | Right | Embankment Toe | Embankment Riprap Armor & Scour Protection | Riprap Protection | PROBABLE | Longitudinal toe armor stretch (L=28.0m) | Embankment riprap armor & scour protection (MDDT DW-10004-02-A). Loose stone D50=100-200mm over separation geotextile, L=28.0m.
S02-BATCH-042 | DWKZ-03042 | s02_asset_1581 | PK 78+454 – PK 78+719 | 78454.5 | 78719.1 | 264.6 | Right | Embankment Toe | Unlined Triangular Toe Ditch (Type 4) | Toe Ditch | PROBABLE | Normal | Unlined triangular ditch at foot of slope (MDDT DW-10001)
S02-BATCH-042 | DWKZ-03042 | s02_asset_1582 | PK 78+521 | 78521.057 | 78521.057 | 0 | Center | Track Centerline Crossing | Reinforced Concrete Single Box Culvert 1x(2.0x2.0m) (BC 78+521) | Cross Drainage | CONFIRMED | Normal | Reinforced concrete box culvert 1x(2.0x2.0m)
S02-BATCH-042 | DWKZ-03042 | s02_asset_1583 | PK 78+526 – PK 78+532 | 78526 | 78531.8 | 5.8 | Left | Embankment Toe | Unlined Triangular Toe Ditch (Type 4) | Toe Ditch | PROBABLE | Normal | Unlined triangular ditch at foot of slope (MDDT DW-10001)
S02-BATCH-042 | DWKZ-03042 | s02_asset_1584 | PK 78+526 – PK 78+531 | 78526.3 | 78531.3 | 5 | Right | Embankment Toe | Trapezoidal Lined Toe Ditch (Type 12) | Toe Ditch | PROBABLE | Normal | Trapezoidal concrete lined ditch at foot of slope (MDDT DW-10001 / DW-10006)
S02-BATCH-042 | DWKZ-03042 | s02_asset_1585 | PK 78+545 – PK 78+573 | 78545.2 | 78573.2 | 28 | Left | Embankment Toe | Embankment Riprap Armor & Scour Protection | Riprap Protection | PROBABLE | Longitudinal toe armor stretch (L=28.0m) | Embankment riprap armor & scour protection (MDDT DW-10004-02-A). Loose stone D50=100-200mm over separation geotextile, L=28.0m.
S02-BATCH-042 | DWKZ-03042 | s02_asset_1586 | PK 78+546 – PK 78+574 | 78545.7 | 78573.7 | 28 | Right | Embankment Toe | Embankment Riprap Armor & Scour Protection | Riprap Protection | PROBABLE | Longitudinal toe armor stretch (L=28.0m) | Embankment riprap armor & scour protection (MDDT DW-10004-02-A). Loose stone D50=100-200mm over separation geotextile, L=28.0m.
S02-BATCH-042 | DWKZ-03042 | s02_asset_1587 | PK 78+546 – PK 78+574 | 78546.3 | 78574.3 | 28 | Left | Embankment Toe | Embankment Riprap Armor & Scour Protection | Riprap Protection | PROBABLE | Longitudinal toe armor stretch (L=28.0m) | Embankment riprap armor & scour protection (MDDT DW-10004-02-A). Loose stone D50=100-200mm over separation geotextile, L=28.0m.
S02-BATCH-042 | DWKZ-03042 | s02_asset_1588 | PK 78+546 – PK 78+574 | 78546.4 | 78574.4 | 28 | Right | Embankment Toe | Embankment Riprap Armor & Scour Protection | Riprap Protection | PROBABLE | Longitudinal toe armor stretch (L=28.0m) | Embankment riprap armor & scour protection (MDDT DW-10004-02-A). Loose stone D50=100-200mm over separation geotextile, L=28.0m.
S02-BATCH-042 | DWKZ-03042 | s02_asset_1589 | PK 78+590 – PK 78+640 | 78589.7 | 78639.7 | 50 | Right | Shoulder (Platform Edge) | Half-Round Platform Shoulder Ditch (Type 9) | Shoulder Ditch | PROBABLE | Normal | Precast half-round lined platform shoulder ditch (MDDT DW-10020 / DW-10003), L=50.0m, slope=Unstated
S02-BATCH-042 | DWKZ-03042 | s02_asset_1590 | PK 78+590 – PK 78+640 | 78590.3 | 78640.3 | 50 | Right | Shoulder (Platform Edge) | Half-Round Platform Shoulder Ditch (Type 9) | Shoulder Ditch | PROBABLE | Normal | Precast half-round lined platform shoulder ditch (MDDT DW-10020 / DW-10003), L=50.0m, slope=Unstated
S02-BATCH-043 | DWKZ-03043 | s02_asset_1591 | PK 78+622 – PK 78+633 | 78622.3 | 78632.9 | 10.6 | Left | Embankment Toe | Trapezoidal Lined Toe Ditch (Type 12) | Toe Ditch | PROBABLE | Normal | Trapezoidal concrete lined ditch at foot of slope (MDDT DW-10001 / DW-10006)
S02-BATCH-043 | DWKZ-03043 | s02_asset_1592 | PK 78+627 – PK 78+637 | 78627.4 | 78636.9 | 9.5 | Left | Embankment Toe | Concrete Lined Triangular Toe Ditch (Type 7) | Toe Ditch | PROBABLE | Normal | Concrete lined triangular ditch at foot of slope (MDDT DW-10001)
S02-BATCH-043 | DWKZ-03043 | s02_asset_1593 | PK 78+659 – PK 78+687 | 78658.8 | 78686.8 | 28 | Left | Embankment Toe | Embankment Riprap Armor & Scour Protection | Riprap Protection | PROBABLE | Longitudinal toe armor stretch (L=28.0m) | Embankment riprap armor & scour protection (MDDT DW-10004-02-A). Loose stone D50=100-200mm over separation geotextile, L=28.0m.
S02-BATCH-043 | DWKZ-03043 | s02_asset_1594 | PK 78+670 – PK 78+698 | 78670.5 | 78698.5 | 28 | Right | Embankment Toe | Embankment Riprap Armor & Scour Protection | Riprap Protection | PROBABLE | Longitudinal toe armor stretch (L=28.0m) | Embankment riprap armor & scour protection (MDDT DW-10004-02-A). Loose stone D50=100-200mm over separation geotextile, L=28.0m.
S02-BATCH-043 | DWKZ-03043 | s02_asset_1595 | PK 78+691 – PK 78+737 | 78690.9 | 78737 | 46.1 | Left | Embankment Toe | Trapezoidal Lined Toe Ditch (Type 12) | Toe Ditch | PROBABLE | Normal | Trapezoidal concrete lined ditch at foot of slope (MDDT DW-10001 / DW-10006)
S02-BATCH-043 | DWKZ-03043 | s02_asset_1596 | PK 78+716 – PK 78+740 | 78716 | 78740.4 | 24.4 | Left | Embankment Toe | Concrete Lined Triangular Toe Ditch (Type 7) | Toe Ditch | PROBABLE | Normal | Concrete lined triangular ditch at foot of slope (MDDT DW-10001)
S02-BATCH-043 | DWKZ-03043 | s02_asset_1597 | PK 78+737 – PK 78+765 | 78737.4 | 78765.4 | 28 | Left | Embankment Toe | Embankment Riprap Armor & Scour Protection | Riprap Protection | PROBABLE | Longitudinal toe armor stretch (L=28.0m) | Embankment riprap armor & scour protection (MDDT DW-10004-02-A). Loose stone D50=100-200mm over separation geotextile, L=28.0m.
S02-BATCH-043 | DWKZ-03043 | s02_asset_1598 | PK 78+763 – PK 78+813 | 78763 | 78813 | 50 | Left | Shoulder (Platform Edge) | Half-Round Platform Shoulder Ditch (Type 9) | Shoulder Ditch | PROBABLE | Normal | Precast half-round lined platform shoulder ditch (MDDT DW-10020 / DW-10003), L=50.0m, slope=Unstated
S02-BATCH-043 | DWKZ-03043 | s02_asset_1599 | PK 78+806 – PK 78+834 | 78806.5 | 78834.5 | 28 | Right | Embankment Toe | Embankment Riprap Armor & Scour Protection | Riprap Protection | PROBABLE | Longitudinal toe armor stretch (L=28.0m) | Embankment riprap armor & scour protection (MDDT DW-10004-02-A). Loose stone D50=100-200mm over separation geotextile, L=28.0m.
S02-BATCH-043 | DWKZ-03043 | s02_asset_1600 | PK 78+815 – PK 78+873 | 78814.7 | 78872.9 | 58.2 | Left | Embankment Toe | Trapezoidal Lined Toe Ditch (Type 12) | Toe Ditch | PROBABLE | Normal | Trapezoidal concrete lined ditch at foot of slope (MDDT DW-10001 / DW-10006)
S02-BATCH-043 | DWKZ-03043 | s02_asset_1601 | PK 78+819 – PK 78+845 | 78818.8 | 78845.2 | 26.4 | Right | Embankment Toe | Unlined Triangular Toe Ditch (Type 4) | Toe Ditch | PROBABLE | Normal | Unlined triangular ditch at foot of slope (MDDT DW-10001)
S02-BATCH-043 | DWKZ-03043 | s02_asset_1602 | PK 78+856 – PK 79+147 | 78856.1 | 79147.3 | 291.2 | Right | Embankment Toe | Trapezoidal Lined Toe Ditch (Type 12) | Toe Ditch | PROBABLE | Normal | Trapezoidal concrete lined ditch at foot of slope (MDDT DW-10001 / DW-10006)
S02-BATCH-043 | DWKZ-03043 | s02_asset_1603 | PK 78+942 – PK 78+964 | 78941.8 | 78964.3 | 22.5 | Right | Embankment Toe | Concrete Lined Triangular Toe Ditch (Type 7) | Toe Ditch | PROBABLE | Normal | Concrete lined triangular ditch at foot of slope (MDDT DW-10001)
S02-BATCH-043 | DWKZ-03043 | s02_asset_1604 | PK 79+015 – PK 79+043 | 79015.4 | 79043.4 | 28 | Left | Embankment Toe | Embankment Riprap Armor & Scour Protection | Riprap Protection | PROBABLE | Longitudinal toe armor stretch (L=28.0m) | Embankment riprap armor & scour protection (MDDT DW-10004-02-A). Loose stone D50=100-200mm over separation geotextile, L=28.0m.
S02-BATCH-043 | DWKZ-03043 | s02_asset_1605 | PK 79+077 | 79076.845 | 79076.845 | 0 | Center | Track Centerline Crossing | Precast Concrete Pipe Culvert 1xØ1.2m (PC 79+077) | Cross Drainage | CONFIRMED | Normal | Precast concrete pipe culvert 1xØ1.2m
S02-BATCH-043 | DWKZ-03043 | s02_asset_1606 | PK 79+077 – PK 79+088 | 79077.1 | 79088.5 | 11.4 | Right | Embankment Toe | Concrete Lined Triangular Toe Ditch (Type 7) | Toe Ditch | PROBABLE | Normal | Concrete lined triangular ditch at foot of slope (MDDT DW-10001)
S02-BATCH-043 | DWKZ-03043 | s02_asset_1607 | PK 79+171 – PK 79+199 | 79171.3 | 79199.3 | 28 | Left | Embankment Toe | Embankment Riprap Armor & Scour Protection | Riprap Protection | PROBABLE | Longitudinal toe armor stretch (L=28.0m) | Embankment riprap armor & scour protection (MDDT DW-10004-02-A). Loose stone D50=100-200mm over separation geotextile, L=28.0m.
S02-BATCH-043 | DWKZ-03043 | s02_asset_1608 | PK 79+194 – PK 79+222 | 79194.5 | 79222.5 | 28 | Right | Embankment Toe | Embankment Riprap Armor & Scour Protection | Riprap Protection | PROBABLE | Longitudinal toe armor stretch (L=28.0m) | Embankment riprap armor & scour protection (MDDT DW-10004-02-A). Loose stone D50=100-200mm over separation geotextile, L=28.0m.
S02-BATCH-043 | DWKZ-03043 | s02_asset_1609 | PK 79+200 – PK 80+700 | 79200 | 80700 | 1500 | Center | Shoulder (Platform Edge) | Sub-ballast Collector Network (Yard-Kazaure) | Track Drainage | CONFIRMED | Normal | Kazaure yard collector lines and discharge pipes (1YKZ-3YKZ)
S02-BATCH-043 | DWKZ-03043 | s02_asset_1610 | PK 79+214 – PK 79+315 | 79214.5 | 79314.9 | 100.4 | Right | Embankment Toe | Unlined Triangular Toe Ditch (Type 4) | Toe Ditch | PROBABLE | Normal | Unlined triangular ditch at foot of slope (MDDT DW-10001)
S02-BATCH-043 | DWKZ-03043 | s02_asset_1611 | PK 79+253 – PK 79+775 | 79253.3 | 79775 | 521.7 | Left | Embankment Toe | Unlined Triangular Toe Ditch (Type 4) | Toe Ditch | PROBABLE | Normal | Unlined triangular ditch at foot of slope (MDDT DW-10001)
S02-BATCH-043 | DWKZ-03043 | s02_asset_1612 | PK 79+275 | 79275 | 79275 | 0 | Center | Track Centerline Crossing | Reinforced Concrete Single Box Culvert 1x(2.0x2.0m) (BC 79+275) | Cross Drainage | CONFIRMED | Normal | Reinforced concrete box culvert 1x(2.0x2.0m)
S02-BATCH-043 | DWKZ-03043 | s02_asset_1613 | PK 79+276 – PK 79+575 | 79276.1 | 79574.6 | 298.5 | Left | Embankment Toe | Trapezoidal Lined Toe Ditch (Type 12) | Toe Ditch | PROBABLE | Normal | Trapezoidal concrete lined ditch at foot of slope (MDDT DW-10001 / DW-10006)
S02-BATCH-043 | DWKZ-03043 | s02_asset_1614 | PK 79+278 – PK 79+346 | 79278.4 | 79346.2 | 67.8 | Right | Embankment Toe | Trapezoidal Lined Toe Ditch (Type 12) | Toe Ditch | PROBABLE | Normal | Trapezoidal concrete lined ditch at foot of slope (MDDT DW-10001 / DW-10006)
S02-BATCH-043 | DWKZ-03043 | s02_asset_1615 | PK 79+283 – PK 79+304 | 79282.6 | 79304.4 | 21.8 | Right | Embankment Toe | Concrete Lined Triangular Toe Ditch (Type 7) | Toe Ditch | PROBABLE | Normal | Concrete lined triangular ditch at foot of slope (MDDT DW-10001)
S02-BATCH-043 | DWKZ-03043 | s02_asset_1616 | PK 79+294 – PK 79+322 | 79293.9 | 79321.9 | 28 | Left | Embankment Toe | Embankment Riprap Armor & Scour Protection | Riprap Protection | PROBABLE | Longitudinal toe armor stretch (L=28.0m) | Embankment riprap armor & scour protection (MDDT DW-10004-02-A). Loose stone D50=100-200mm over separation geotextile, L=28.0m.
S02-BATCH-043 | DWKZ-03043 | s02_asset_1617 | PK 79+299 – PK 79+327 | 79299.1 | 79327.1 | 28 | Left | Embankment Toe | Embankment Riprap Armor & Scour Protection | Riprap Protection | PROBABLE | Longitudinal toe armor stretch (L=28.0m) | Embankment riprap armor & scour protection (MDDT DW-10004-02-A). Loose stone D50=100-200mm over separation geotextile, L=28.0m.
S02-BATCH-043 | DWKZ-03043 | s02_asset_1618 | PK 79+328 – PK 79+388 | 79327.8 | 79387.6 | 59.8 | Left | Embankment Toe | Concrete Lined Triangular Toe Ditch (Type 7) | Toe Ditch | PROBABLE | Normal | Concrete lined triangular ditch at foot of slope (MDDT DW-10001)
S02-BATCH-043 | DWKZ-03043 | s02_asset_1619 | PK 79+382 – PK 79+432 | 79382.4 | 79432.4 | 50 | Left | Shoulder (Platform Edge) | Half-Round Platform Shoulder Ditch (Type 9) | Shoulder Ditch | PROBABLE | Normal | Precast half-round lined platform shoulder ditch (MDDT DW-10020 / DW-10003), L=50.0m, slope=Unstated
S02-BATCH-043 | DWKZ-03043 | s02_asset_1620 | PK 79+421 – PK 79+434 | 79420.7 | 79434.3 | 13.6 | Right | Embankment Toe | Concrete Lined Triangular Toe Ditch (Type 7) | Toe Ditch | PROBABLE | Normal | Concrete lined triangular ditch at foot of slope (MDDT DW-10001)
S02-BATCH-043 | DWKZ-03043 | s02_asset_1621 | PK 79+440 – PK 79+468 | 79439.9 | 79467.9 | 28 | Left | Embankment Toe | Embankment Riprap Armor & Scour Protection | Riprap Protection | PROBABLE | Longitudinal toe armor stretch (L=28.0m) | Embankment riprap armor & scour protection (MDDT DW-10004-02-A). Loose stone D50=100-200mm over separation geotextile, L=28.0m.
S02-BATCH-043 | DWKZ-03043 | s02_asset_1622 | PK 79+458 – PK 79+677 | 79458.4 | 79676.8 | 218.4 | Right | Embankment Toe | Trapezoidal Lined Toe Ditch (Type 12) | Toe Ditch | PROBABLE | Normal | Trapezoidal concrete lined ditch at foot of slope (MDDT DW-10001 / DW-10006)
S02-BATCH-043 | DWKZ-03043 | s02_asset_1623 | PK 79+472 – PK 79+786 | 79472.5 | 79785.6 | 313.1 | Right | Embankment Toe | Concrete Lined Triangular Toe Ditch (Type 7) | Toe Ditch | PROBABLE | Normal | Concrete lined triangular ditch at foot of slope (MDDT DW-10001)
S02-BATCH-043 | DWKZ-03043 | s02_asset_1624 | PK 79+503 – PK 80+057 | 79502.9 | 80057 | 554.1 | Left | Embankment Toe | Concrete Lined Triangular Toe Ditch (Type 7) | Toe Ditch | PROBABLE | Normal | Concrete lined triangular ditch at foot of slope (MDDT DW-10001)
S02-BATCH-043 | DWKZ-03043 | s02_asset_1625 | PK 79+503 | 79503.046 | 79503.046 | 0 | Center | Track Centerline Crossing | Precast Concrete Pipe Culvert 1xØ1.2m (PC 79+503) | Cross Drainage | CONFIRMED | Normal | Precast concrete pipe culvert 1xØ1.2m
S02-BATCH-043 | DWKZ-03043 | s02_asset_1626 | PK 79+503 – PK 79+781 | 79503.4 | 79781.3 | 277.9 | Right | Embankment Toe | Unlined Triangular Toe Ditch (Type 4) | Toe Ditch | PROBABLE | Normal | Unlined triangular ditch at foot of slope (MDDT DW-10001)
S02-BATCH-043 | DWKZ-03043 | s02_asset_1627 | PK 79+522 – PK 79+550 | 79522.5 | 79550.5 | 28 | Left | Embankment Toe | Embankment Riprap Armor & Scour Protection | Riprap Protection | PROBABLE | Longitudinal toe armor stretch (L=28.0m) | Embankment riprap armor & scour protection (MDDT DW-10004-02-A). Loose stone D50=100-200mm over separation geotextile, L=28.0m.
S02-BATCH-043 | DWKZ-03043 | s02_asset_1628 | PK 79+814 – PK 80+805 | 79813.8 | 80805.1 | 991.3 | Left | Embankment Toe | Unlined Triangular Toe Ditch (Type 4) | Toe Ditch | PROBABLE | Normal | Unlined triangular ditch at foot of slope (MDDT DW-10001)
S02-BATCH-043 | DWKZ-03043 | s02_asset_1629 | PK 79+824 – PK 81+494 | 79823.8 | 81494.4 | 1670.6 | Right | Embankment Toe | Unlined Triangular Toe Ditch (Type 4) | Toe Ditch | PROBABLE | Normal | Unlined triangular ditch at foot of slope (MDDT DW-10001)
S02-BATCH-043 | DWKZ-03043 | s02_asset_1630 | PK 79+958 – PK 81+303 | 79958.2 | 81303.2 | 1345 | Right | Embankment Toe | Concrete Lined Triangular Toe Ditch (Type 7) | Toe Ditch | PROBABLE | Normal | Concrete lined triangular ditch at foot of slope (MDDT DW-10001)
S02-BATCH-044 | DWKZ-03044 | s02_asset_1631 | PK 80+022 – PK 81+280 | 80022.3 | 81280.4 | 1258.1 | Left | Embankment Toe | Trapezoidal Lined Toe Ditch (Type 12) | Toe Ditch | PROBABLE | Normal | Trapezoidal concrete lined ditch at foot of slope (MDDT DW-10001 / DW-10006)
S02-BATCH-044 | DWKZ-03044 | s02_asset_1632 | PK 80+047 | 80047.349 | 80047.349 | 0 | Center | Track Centerline Crossing | Precast Concrete Pipe Culvert 1xØ1.2m (PC 80+047) | Cross Drainage | PROBABLE | Normal | Precast concrete pipe culvert 1xØ1.2m
S02-BATCH-044 | DWKZ-03044 | s02_asset_1633 | PK 80+052 – PK 80+080 | 80052 | 80080 | 28 | Left | Embankment Toe | Embankment Riprap Armor & Scour Protection | Riprap Protection | PROBABLE | Longitudinal toe armor stretch (L=28.0m) | Embankment riprap armor & scour protection (MDDT DW-10004-02-A). Loose stone D50=100-200mm over separation geotextile, L=28.0m.
S02-BATCH-044 | DWKZ-03044 | s02_asset_1634 | PK 80+061 – PK 80+089 | 80060.8 | 80088.8 | 28 | Left | Embankment Toe | Embankment Riprap Armor & Scour Protection | Riprap Protection | PROBABLE | Longitudinal toe armor stretch (L=28.0m) | Embankment riprap armor & scour protection (MDDT DW-10004-02-A). Loose stone D50=100-200mm over separation geotextile, L=28.0m.
S02-BATCH-044 | DWKZ-03044 | s02_asset_1635 | PK 80+107 – PK 80+157 | 80106.7 | 80156.7 | 50 | Left | Shoulder (Platform Edge) | Half-Round Platform Shoulder Ditch (Type 9) | Shoulder Ditch | PROBABLE | Normal | Precast half-round lined platform shoulder ditch (MDDT DW-10020 / DW-10003), L=50.0m, slope=Unstated
S02-BATCH-044 | DWKZ-03044 | s02_asset_1636 | PK 80+111 – PK 81+046 | 80110.8 | 81046 | 935.2 | Left | Embankment Toe | Concrete Lined Triangular Toe Ditch (Type 7) | Toe Ditch | PROBABLE | Normal | Concrete lined triangular ditch at foot of slope (MDDT DW-10001)
S02-BATCH-044 | DWKZ-03044 | s02_asset_1637 | PK 80+126 – PK 80+353 | 80126.1 | 80353 | 226.9 | Right | Embankment Toe | Trapezoidal Lined Toe Ditch (Type 12) | Toe Ditch | PROBABLE | Normal | Trapezoidal concrete lined ditch at foot of slope (MDDT DW-10001 / DW-10006)
S02-BATCH-044 | DWKZ-03044 | s02_asset_1638 | PK 80+133 – PK 80+161 | 80133.1 | 80161.1 | 28 | Left | Embankment Toe | Embankment Riprap Armor & Scour Protection | Riprap Protection | PROBABLE | Longitudinal toe armor stretch (L=28.0m) | Embankment riprap armor & scour protection (MDDT DW-10004-02-A). Loose stone D50=100-200mm over separation geotextile, L=28.0m.
S02-BATCH-044 | DWKZ-03044 | s02_asset_1639 | PK 80+189 | 80189.222 | 80189.222 | 0 | Center | Track Centerline Crossing | Precast Concrete Pipe Culvert 1xØ1.2m (PC 80+189) | Cross Drainage | PROBABLE | Normal | Precast concrete pipe culvert 1xØ1.2m
S02-BATCH-044 | DWKZ-03044 | s02_asset_1640 | PK 80+214 – PK 80+242 | 80214.2 | 80242.2 | 28 | Left | Embankment Toe | Embankment Riprap Armor & Scour Protection | Riprap Protection | PROBABLE | Longitudinal toe armor stretch (L=28.0m) | Embankment riprap armor & scour protection (MDDT DW-10004-02-A). Loose stone D50=100-200mm over separation geotextile, L=28.0m.
S02-BATCH-044 | DWKZ-03044 | s02_asset_1641 | PK 80+309 – PK 80+359 | 80308.7 | 80358.7 | 50 | Left | Intermediate Bench (Berm) | Half-Round Lined Bench Ditch (Type 8) | Berm Ditch | PROBABLE | Normal | Precast half-round lined bench ditch (MDDT DW-10020), L=50.0m, slope=Unstated
S02-BATCH-044 | DWKZ-03044 | s02_asset_1642 | PK 80+396 – PK 80+404 | 80395.6 | 80403.6 | 8 | Right | Embankment Toe | Trapezoidal Lined Toe Ditch (Type 12) | Toe Ditch | PROBABLE | Normal | Trapezoidal concrete lined ditch at foot of slope (MDDT DW-10001 / DW-10006)
S02-BATCH-044 | DWKZ-03044 | s02_asset_1643 | PK 80+534 – PK 81+436 | 80534.5 | 81436.5 | 902 | Right | Embankment Toe | Trapezoidal Lined Toe Ditch (Type 12) | Toe Ditch | PROBABLE | Normal | Trapezoidal concrete lined ditch at foot of slope (MDDT DW-10001 / DW-10006)
S02-BATCH-044 | DWKZ-03044 | s02_asset_1644 | PK 80+839 – PK 80+852 | 80838.7 | 80852 | 13.3 | Left | Embankment Toe | Unlined Triangular Toe Ditch (Type 4) | Toe Ditch | PROBABLE | Normal | Unlined triangular ditch at foot of slope (MDDT DW-10001)
S02-BATCH-044 | DWKZ-03044 | s02_asset_1645 | PK 80+889 – PK 80+928 | 80888.9 | 80927.6 | 38.7 | Left | Embankment Toe | Unlined Triangular Toe Ditch (Type 4) | Toe Ditch | PROBABLE | Normal | Unlined triangular ditch at foot of slope (MDDT DW-10001)
S02-BATCH-044 | DWKZ-03044 | s02_asset_1646 | PK 80+903 – PK 80+953 | 80902.7 | 80952.7 | 50 | Right | Shoulder (Platform Edge) | Half-Round Platform Shoulder Ditch (Type 9) | Shoulder Ditch | PROBABLE | Normal | Precast half-round lined platform shoulder ditch (MDDT DW-10020 / DW-10003), L=50.0m, slope=Unstated
S02-BATCH-044 | DWKZ-03044 | s02_asset_1647 | PK 80+953 – PK 80+990 | 80953.1 | 80990.5 | 37.4 | Left | Embankment Toe | Unlined Triangular Toe Ditch (Type 4) | Toe Ditch | PROBABLE | Normal | Unlined triangular ditch at foot of slope (MDDT DW-10001)
S02-BATCH-044 | DWKZ-03044 | s02_asset_1648 | PK 80+963 – PK 81+013 | 80963.3 | 81013.3 | 50 | Right | Intermediate Bench (Berm) | Half-Round Lined Bench Ditch (Type 8) | Berm Ditch | PROBABLE | Normal | Precast half-round lined bench ditch (MDDT DW-10020), L=50.0m, slope=Unstated
S02-BATCH-044 | DWKZ-03044 | s02_asset_1649 | PK 80+974 – PK 81+002 | 80974.3 | 81002.3 | 28 | Right | Embankment Toe | Embankment Riprap Armor & Scour Protection | Riprap Protection | PROBABLE | Longitudinal toe armor stretch (L=28.0m) | Embankment riprap armor & scour protection (MDDT DW-10004-02-A). Loose stone D50=100-200mm over separation geotextile, L=28.0m.
S02-BATCH-044 | DWKZ-03044 | s02_asset_1650 | PK 81+029 – PK 81+066 | 81028.6 | 81066.1 | 37.5 | Left | Embankment Toe | Unlined Triangular Toe Ditch (Type 4) | Toe Ditch | PROBABLE | Normal | Unlined triangular ditch at foot of slope (MDDT DW-10001)
S02-BATCH-044 | DWKZ-03044 | s02_asset_1651 | PK 81+099 – PK 81+149 | 81099.1 | 81149.1 | 50 | Left | Shoulder (Platform Edge) | Half-Round Platform Shoulder Ditch (Type 9) | Shoulder Ditch | PROBABLE | Normal | Precast half-round lined platform shoulder ditch (MDDT DW-10020 / DW-10003), L=50.0m, slope=Unstated
S02-BATCH-044 | DWKZ-03044 | s02_asset_1652 | PK 81+103 – PK 81+142 | 81103 | 81141.7 | 38.7 | Left | Embankment Toe | Unlined Triangular Toe Ditch (Type 4) | Toe Ditch | PROBABLE | Normal | Unlined triangular ditch at foot of slope (MDDT DW-10001)
S02-BATCH-044 | DWKZ-03044 | s02_asset_1653 | PK 81+114 – PK 81+135 | 81114.2 | 81135.2 | 21 | Left | Embankment Toe | Concrete Lined Triangular Toe Ditch (Type 7) | Toe Ditch | PROBABLE | Normal | Concrete lined triangular ditch at foot of slope (MDDT DW-10001)
S02-BATCH-044 | DWKZ-03044 | s02_asset_1654 | PK 81+142 – PK 81+170 | 81141.5 | 81169.5 | 28 | Left | Embankment Toe | Embankment Riprap Armor & Scour Protection | Riprap Protection | PROBABLE | Longitudinal toe armor stretch (L=28.0m) | Embankment riprap armor & scour protection (MDDT DW-10004-02-A). Loose stone D50=100-200mm over separation geotextile, L=28.0m.
S02-BATCH-044 | DWKZ-03044 | s02_asset_1655 | PK 81+167 – PK 81+280 | 81167.4 | 81280.3 | 112.9 | Left | Embankment Toe | Unlined Triangular Toe Ditch (Type 4) | Toe Ditch | PROBABLE | Normal | Unlined triangular ditch at foot of slope (MDDT DW-10001)
S02-BATCH-044 | DWKZ-03044 | s02_asset_1656 | PK 81+189 | 81188.929 | 81188.929 | 0 | Center | Track Centerline Crossing | Precast Concrete Pipe Culvert 1xØ1.2m (PC 81+189) | Cross Drainage | PROBABLE | Normal | Precast concrete pipe culvert 1xØ1.2m
S02-BATCH-044 | DWKZ-03044 | s02_asset_1657 | PK 81+190 – PK 81+228 | 81189.8 | 81228.2 | 38.4 | Left | Embankment Toe | Concrete Lined Triangular Toe Ditch (Type 7) | Toe Ditch | PROBABLE | Normal | Concrete lined triangular ditch at foot of slope (MDDT DW-10001)
S02-BATCH-044 | DWKZ-03044 | s02_asset_1658 | PK 81+206 – PK 81+234 | 81205.5 | 81233.5 | 28 | Left | Embankment Toe | Embankment Riprap Armor & Scour Protection | Riprap Protection | PROBABLE | Longitudinal toe armor stretch (L=28.0m) | Embankment riprap armor & scour protection (MDDT DW-10004-02-A). Loose stone D50=100-200mm over separation geotextile, L=28.0m.
S02-BATCH-044 | DWKZ-03044 | s02_asset_1659 | PK 81+208 – PK 81+236 | 81208.4 | 81236.4 | 28 | Right | Embankment Toe | Embankment Riprap Armor & Scour Protection | Riprap Protection | PROBABLE | Longitudinal toe armor stretch (L=28.0m) | Embankment riprap armor & scour protection (MDDT DW-10004-02-A). Loose stone D50=100-200mm over separation geotextile, L=28.0m.
S02-BATCH-044 | DWKZ-03044 | s02_asset_1660 | PK 81+254 – PK 81+477 | 81253.6 | 81477.2 | 223.6 | Left | Embankment Toe | Concrete Lined Triangular Toe Ditch (Type 7) | Toe Ditch | PROBABLE | Normal | Concrete lined triangular ditch at foot of slope (MDDT DW-10001)
S02-BATCH-044 | DWKZ-03044 | s02_asset_1661 | PK 81+318 – PK 81+545 | 81318.4 | 81545.2 | 226.8 | Left | Embankment Toe | Unlined Triangular Toe Ditch (Type 4) | Toe Ditch | PROBABLE | Normal | Unlined triangular ditch at foot of slope (MDDT DW-10001)
S02-BATCH-045 | DWKZ-03045 | s02_asset_1662 | PK 81+426 – PK 81+438 | 81426.1 | 81438 | 11.9 | Left | Embankment Toe | Trapezoidal Lined Toe Ditch (Type 12) | Toe Ditch | PROBABLE | Normal | Trapezoidal concrete lined ditch at foot of slope (MDDT DW-10001 / DW-10006)
S02-BATCH-045 | DWKZ-03045 | s02_asset_1663 | PK 81+431 – PK 81+436 | 81431.2 | 81436.5 | 5.3 | Right | Embankment Toe | Concrete Lined Triangular Toe Ditch (Type 7) | Toe Ditch | PROBABLE | Normal | Concrete lined triangular ditch at foot of slope (MDDT DW-10001)
S02-BATCH-045 | DWKZ-03045 | s02_asset_1664 | PK 81+531 – PK 81+570 | 81531.2 | 81570.2 | 39 | Right | Embankment Toe | Unlined Triangular Toe Ditch (Type 4) | Toe Ditch | PROBABLE | Normal | Unlined triangular ditch at foot of slope (MDDT DW-10001)
S02-BATCH-045 | DWKZ-03045 | s02_asset_1665 | PK 81+710 – PK 81+760 | 81710.1 | 81760.1 | 50 | Right | Shoulder (Platform Edge) | Half-Round Platform Shoulder Ditch (Type 9) | Shoulder Ditch | PROBABLE | Normal | Precast half-round lined platform shoulder ditch (MDDT DW-10020 / DW-10003), L=50.0m, slope=Unstated
S02-BATCH-045 | DWKZ-03045 | s02_asset_1666 | PK 81+716 – PK 82+177 | 81715.8 | 82177.4 | 461.6 | Right | Embankment Toe | Unlined Triangular Toe Ditch (Type 4) | Toe Ditch | PROBABLE | Normal | Unlined triangular ditch at foot of slope (MDDT DW-10001)
S02-BATCH-045 | DWKZ-03045 | s02_asset_1667 | PK 81+750 – PK 81+762 | 81750.5 | 81762.4 | 11.9 | Right | Embankment Toe | Trapezoidal Lined Toe Ditch (Type 12) | Toe Ditch | PROBABLE | Normal | Trapezoidal concrete lined ditch at foot of slope (MDDT DW-10001 / DW-10006)
S02-BATCH-045 | DWKZ-03045 | s02_asset_1668 | PK 81+751 – PK 81+762 | 81750.7 | 81762.3 | 11.6 | Right | Embankment Toe | Concrete Lined Triangular Toe Ditch (Type 7) | Toe Ditch | PROBABLE | Normal | Concrete lined triangular ditch at foot of slope (MDDT DW-10001)
S02-BATCH-045 | DWKZ-03045 | s02_asset_1669 | PK 81+765 – PK 82+069 | 81765.1 | 82068.9 | 303.8 | Left | Embankment Toe | Unlined Triangular Toe Ditch (Type 4) | Toe Ditch | PROBABLE | Normal | Unlined triangular ditch at foot of slope (MDDT DW-10001)
S02-BATCH-045 | DWKZ-03045 | s02_asset_1670 | PK 81+769 – PK 81+797 | 81768.7 | 81796.7 | 28 | Right | Embankment Toe | Embankment Riprap Armor & Scour Protection | Riprap Protection | PROBABLE | Longitudinal toe armor stretch (L=28.0m) | Embankment riprap armor & scour protection (MDDT DW-10004-02-A). Loose stone D50=100-200mm over separation geotextile, L=28.0m.
S02-BATCH-045 | DWKZ-03045 | s02_asset_1671 | PK 81+825 | 81825.002 | 81825.002 | 0 | Center | Track Centerline Crossing | Precast Concrete Pipe Culvert 1xØ1.2m (PC 81+825) | Cross Drainage | PROBABLE | Normal | Precast concrete pipe culvert 1xØ1.2m
S02-BATCH-045 | DWKZ-03045 | s02_asset_1672 | PK 81+844 – PK 81+872 | 81843.8 | 81871.8 | 28 | Right | Embankment Toe | Embankment Riprap Armor & Scour Protection | Riprap Protection | PROBABLE | Longitudinal toe armor stretch (L=28.0m) | Embankment riprap armor & scour protection (MDDT DW-10004-02-A). Loose stone D50=100-200mm over separation geotextile, L=28.0m.
S02-BATCH-045 | DWKZ-03045 | s02_asset_1673 | PK 81+855 – PK 81+905 | 81855.1 | 81905.1 | 50 | Left | Shoulder (Platform Edge) | Half-Round Platform Shoulder Ditch (Type 9) | Shoulder Ditch | PROBABLE | Normal | Precast half-round lined platform shoulder ditch (MDDT DW-10020 / DW-10003), L=50.0m, slope=Unstated
S02-BATCH-045 | DWKZ-03045 | s02_asset_1674 | PK 81+886 – PK 81+945 | 81885.9 | 81944.7 | 58.8 | Right | Embankment Toe | Trapezoidal Lined Toe Ditch (Type 12) | Toe Ditch | PROBABLE | Normal | Trapezoidal concrete lined ditch at foot of slope (MDDT DW-10001 / DW-10006)
S02-BATCH-045 | DWKZ-03045 | s02_asset_1675 | PK 81+899 – PK 81+927 | 81899.1 | 81927.1 | 28 | Right | Embankment Toe | Embankment Riprap Armor & Scour Protection | Riprap Protection | PROBABLE | Longitudinal toe armor stretch (L=28.0m) | Embankment riprap armor & scour protection (MDDT DW-10004-02-A). Loose stone D50=100-200mm over separation geotextile, L=28.0m.
S02-BATCH-045 | DWKZ-03045 | s02_asset_1676 | PK 81+937 | 81937.381 | 81937.381 | 0 | Center | Track Centerline Crossing | Precast Concrete Pipe Culvert 1xØ1.2m (PC 81+937) | Cross Drainage | PROBABLE | Normal | Precast concrete pipe culvert 1xØ1.2m
S02-BATCH-045 | DWKZ-03045 | s02_asset_1677 | PK 82+123 – PK 82+131 | 82123 | 82131.1 | 8.1 | Left | Embankment Toe | Trapezoidal Lined Toe Ditch (Type 12) | Toe Ditch | PROBABLE | Normal | Trapezoidal concrete lined ditch at foot of slope (MDDT DW-10001 / DW-10006)
S02-BATCH-045 | DWKZ-03045 | s02_asset_1678 | PK 82+128 – PK 82+134 | 82128.3 | 82133.7 | 5.4 | Left | Embankment Toe | Concrete Lined Triangular Toe Ditch (Type 7) | Toe Ditch | PROBABLE | Normal | Concrete lined triangular ditch at foot of slope (MDDT DW-10001)
S02-BATCH-045 | DWKZ-03045 | s02_asset_1679 | PK 82+167 – PK 82+195 | 82166.7 | 82194.7 | 28 | Right | Embankment Toe | Embankment Riprap Armor & Scour Protection | Riprap Protection | PROBABLE | Longitudinal toe armor stretch (L=28.0m) | Embankment riprap armor & scour protection (MDDT DW-10004-02-A). Loose stone D50=100-200mm over separation geotextile, L=28.0m.
S02-BATCH-045 | DWKZ-03045 | s02_asset_1680 | PK 82+194 – PK 82+234 | 82193.6 | 82234.3 | 40.7 | Right | Embankment Toe | Concrete Lined Triangular Toe Ditch (Type 7) | Toe Ditch | PROBABLE | Normal | Concrete lined triangular ditch at foot of slope (MDDT DW-10001)
S02-BATCH-045 | DWKZ-03045 | s02_asset_1681 | PK 82+194 – PK 82+219 | 82193.8 | 82218.8 | 25 | Right | Embankment Toe | Trapezoidal Lined Toe Ditch (Type 12) | Toe Ditch | PROBABLE | Normal | Trapezoidal concrete lined ditch at foot of slope (MDDT DW-10001 / DW-10006)
S02-BATCH-045 | DWKZ-03045 | s02_asset_1682 | PK 82+225 | 82225 | 82225 | 0 | Center | Track Centerline Crossing | Precast Concrete Pipe Culvert 1xØ1.2m (PC 82+225) | Cross Drainage | CONFIRMED | Normal | Precast concrete pipe culvert 1xØ1.2m
S02-BATCH-045 | DWKZ-03045 | s02_asset_1683 | PK 82+246 – PK 82+368 | 82246.3 | 82367.7 | 121.4 | Right | Embankment Toe | Trapezoidal Lined Toe Ditch (Type 12) | Toe Ditch | PROBABLE | Normal | Trapezoidal concrete lined ditch at foot of slope (MDDT DW-10001 / DW-10006)
S02-BATCH-045 | DWKZ-03045 | s02_asset_1684 | PK 82+256 – PK 82+284 | 82255.9 | 82283.9 | 28 | Right | Embankment Toe | Embankment Riprap Armor & Scour Protection | Riprap Protection | PROBABLE | Longitudinal toe armor stretch (L=28.0m) | Embankment riprap armor & scour protection (MDDT DW-10004-02-A). Loose stone D50=100-200mm over separation geotextile, L=28.0m.
S02-BATCH-045 | DWKZ-03045 | s02_asset_1685 | PK 82+266 – PK 82+296 | 82266.5 | 82296.5 | 30 | Right | Embankment Toe | Concrete Lined Triangular Toe Ditch (Type 7) | Toe Ditch | PROBABLE | Normal | Concrete lined triangular ditch at foot of slope (MDDT DW-10001)
S02-BATCH-045 | DWKZ-03045 | s02_asset_1686 | PK 82+317 – PK 82+345 | 82316.8 | 82344.8 | 28 | Right | Embankment Toe | Embankment Riprap Armor & Scour Protection | Riprap Protection | PROBABLE | Longitudinal toe armor stretch (L=28.0m) | Embankment riprap armor & scour protection (MDDT DW-10004-02-A). Loose stone D50=100-200mm over separation geotextile, L=28.0m.
S02-BATCH-045 | DWKZ-03045 | s02_asset_1687 | PK 82+336 – PK 82+342 | 82336 | 82342.4 | 6.4 | Right | Embankment Toe | Concrete Lined Triangular Toe Ditch (Type 7) | Toe Ditch | PROBABLE | Normal | Concrete lined triangular ditch at foot of slope (MDDT DW-10001)
S02-BATCH-045 | DWKZ-03045 | s02_asset_1688 | PK 82+375 | 82375 | 82375 | 0 | Center | Track Centerline Crossing | Precast Concrete Pipe Culvert 1xØ1.5m (PC 82+375) | Cross Drainage | CONFIRMED | Normal | Precast concrete pipe culvert 1xØ1.5m
S02-BATCH-045 | DWKZ-03045 | s02_asset_1689 | PK 82+380 – PK 82+386 | 82379.9 | 82385.6 | 5.7 | Left | Embankment Toe | Unlined Triangular Toe Ditch (Type 4) | Toe Ditch | PROBABLE | Normal | Unlined triangular ditch at foot of slope (MDDT DW-10001)
S02-BATCH-045 | DWKZ-03045 | s02_asset_1690 | PK 82+380 – PK 82+386 | 82379.9 | 82385.6 | 5.7 | Right | Embankment Toe | Unlined Triangular Toe Ditch (Type 4) | Toe Ditch | PROBABLE | Normal | Unlined triangular ditch at foot of slope (MDDT DW-10001)
S02-BATCH-045 | DWKZ-03045 | s02_asset_1691 | PK 82+383 – PK 82+433 | 82383.2 | 82433.2 | 50 | Left | Shoulder (Platform Edge) | Half-Round Platform Shoulder Ditch (Type 9) | Shoulder Ditch | PROBABLE | Normal | Precast half-round lined platform shoulder ditch (MDDT DW-10020 / DW-10003), L=50.0m, slope=Unstated
S02-BATCH-045 | DWKZ-03045 | s02_asset_1692 | PK 82+392 – PK 82+420 | 82391.7 | 82419.7 | 28 | Right | Embankment Toe | Embankment Riprap Armor & Scour Protection | Riprap Protection | PROBABLE | Longitudinal toe armor stretch (L=28.0m) | Embankment riprap armor & scour protection (MDDT DW-10004-02-A). Loose stone D50=100-200mm over separation geotextile, L=28.0m.
S02-BATCH-045 | DWKZ-03045 | s02_asset_1693 | PK 82+397 – PK 82+498 | 82397.4 | 82498.2 | 100.8 | Right | Embankment Toe | Trapezoidal Lined Toe Ditch (Type 12) | Toe Ditch | PROBABLE | Normal | Trapezoidal concrete lined ditch at foot of slope (MDDT DW-10001 / DW-10006)
S02-BATCH-045 | DWKZ-03045 | s02_asset_1694 | PK 82+430 – PK 82+467 | 82429.7 | 82467.2 | 37.5 | Left | Embankment Toe | Unlined Triangular Toe Ditch (Type 4) | Toe Ditch | PROBABLE | Normal | Unlined triangular ditch at foot of slope (MDDT DW-10001)
S02-BATCH-045 | DWKZ-03045 | s02_asset_1695 | PK 82+430 – PK 82+455 | 82429.9 | 82455.4 | 25.5 | Right | Embankment Toe | Concrete Lined Triangular Toe Ditch (Type 7) | Toe Ditch | PROBABLE | Normal | Concrete lined triangular ditch at foot of slope (MDDT DW-10001)
S02-BATCH-045 | DWKZ-03045 | s02_asset_1696 | PK 82+511 – PK 82+787 | 82511.2 | 82787 | 275.8 | Right | Embankment Toe | Unlined Triangular Toe Ditch (Type 4) | Toe Ditch | PROBABLE | Normal | Unlined triangular ditch at foot of slope (MDDT DW-10001)
S02-BATCH-045 | DWKZ-03045 | s02_asset_1697 | PK 82+654 – PK 82+692 | 82653.7 | 82692.4 | 38.7 | Left | Embankment Toe | Unlined Triangular Toe Ditch (Type 4) | Toe Ditch | PROBABLE | Normal | Unlined triangular ditch at foot of slope (MDDT DW-10001)
S02-BATCH-045 | DWKZ-03045 | s02_asset_1698 | PK 82+659 – PK 82+709 | 82658.8 | 82708.8 | 50 | Left | Shoulder (Platform Edge) | Half-Round Platform Shoulder Ditch (Type 9) | Shoulder Ditch | PROBABLE | Normal | Precast half-round lined platform shoulder ditch (MDDT DW-10020 / DW-10003), L=50.0m, slope=Unstated
S02-BATCH-045 | DWKZ-03045 | s02_asset_1699 | PK 82+770 – PK 82+791 | 82770.2 | 82791.3 | 21.1 | Left | Embankment Toe | Unlined Triangular Toe Ditch (Type 4) | Toe Ditch | PROBABLE | Normal | Unlined triangular ditch at foot of slope (MDDT DW-10001)
S02-BATCH-045 | DWKZ-03045 | s02_asset_1700 | PK 82+783 | 82783.4 | 82783.4 | 0 | Right | Slope Face (Water Descent) | Precast Water Descent (DW-10003) | Water Descent | FLAG FOR REVIEW | UNCONNECTED: No Type 9/8 half-round ditch extracted on this side at PK | Precast stepped water descent down embankment slope connecting Type 9 shoulder ditch / Type 8 bench ditch to toe dissipator per Drawing T2019-323-DD-MD-MDDT-2200-DW-10003-04-A.
S02-BATCH-045 | DWKZ-03045 | s02_asset_1701 | PK 82+784 | 82783.6 | 82783.6 | 0 | Left | Slope Face (Water Descent) | Precast Water Descent (DW-10003) | Water Descent | FLAG FOR REVIEW | UNCONNECTED: No Type 9/8 half-round ditch extracted on this side at PK | Precast stepped water descent down embankment slope connecting Type 9 shoulder ditch / Type 8 bench ditch to toe dissipator per Drawing T2019-323-DD-MD-MDDT-2200-DW-10003-04-A.
S02-BATCH-045 | DWKZ-03045 | s02_asset_1702 | PK 82+796 | 82796.1 | 82796.1 | 0 | Right | Slope Face (Water Descent) | Precast Water Descent (DW-10003) | Water Descent | FLAG FOR REVIEW | UNCONNECTED: No Type 9/8 half-round ditch extracted on this side at PK | Precast stepped water descent down embankment slope connecting Type 9 shoulder ditch / Type 8 bench ditch to toe dissipator per Drawing T2019-323-DD-MD-MDDT-2200-DW-10003-04-A.
S02-BATCH-046 | DWKZ-03046 | s02_asset_1703 | PK 82+801 – PK 82+829 | 82800.6 | 82828.6 | 28 | Right | Embankment Toe | Embankment Riprap Armor & Scour Protection | Riprap Protection | PROBABLE | Longitudinal toe armor stretch (L=28.0m) | Embankment riprap armor & scour protection (MDDT DW-10004-02-A). Loose stone D50=100-200mm over separation geotextile, L=28.0m.
S02-BATCH-046 | DWKZ-03046 | s02_asset_1704 | PK 82+820 – PK 82+828 | 82819.5 | 82827.8 | 8.3 | Left | Embankment Toe | Unlined Triangular Toe Ditch (Type 4) | Toe Ditch | PROBABLE | Normal | Unlined triangular ditch at foot of slope (MDDT DW-10001)
S02-BATCH-046 | DWKZ-03046 | s02_asset_1705 | PK 82+825 – PK 82+851 | 82825 | 82851.1 | 26.1 | Right | Embankment Toe | Unlined Triangular Toe Ditch (Type 4) | Toe Ditch | PROBABLE | Normal | Unlined triangular ditch at foot of slope (MDDT DW-10001)
S02-BATCH-046 | DWKZ-03046 | s02_asset_1706 | PK 82+828 | 82828.3 | 82828.3 | 0 | Left | Slope Face (Water Descent) | Precast Water Descent (DW-10003) | Water Descent | FLAG FOR REVIEW | UNCONNECTED: No Type 9/8 half-round ditch extracted on this side at PK | Precast stepped water descent down embankment slope connecting Type 9 shoulder ditch / Type 8 bench ditch to toe dissipator per Drawing T2019-323-DD-MD-MDDT-2200-DW-10003-04-A.
S02-BATCH-046 | DWKZ-03046 | s02_asset_1707 | PK 82+828 | 82828.3 | 82828.3 | 0 | Right | Slope Face (Water Descent) | Precast Water Descent (DW-10003) | Water Descent | FLAG FOR REVIEW | UNCONNECTED: No Type 9/8 half-round ditch extracted on this side at PK | Precast stepped water descent down embankment slope connecting Type 9 shoulder ditch / Type 8 bench ditch to toe dissipator per Drawing T2019-323-DD-MD-MDDT-2200-DW-10003-04-A.
S02-BATCH-046 | DWKZ-03046 | s02_asset_1708 | PK 82+831 – PK 82+839 | 82831.1 | 82839.2 | 8.1 | Left | Embankment Toe | Trapezoidal Lined Toe Ditch (Type 12) | Toe Ditch | PROBABLE | Normal | Trapezoidal concrete lined ditch at foot of slope (MDDT DW-10001 / DW-10006)
S02-BATCH-046 | DWKZ-03046 | s02_asset_1709 | PK 82+850 | 82849.998 | 82849.998 | 0 | Center | Track Centerline Crossing | Reinforced Concrete Single Box Culvert 1x(Ø1.2m) (BC 82+850) | Cross Drainage | PROBABLE | Normal | Reinforced concrete box culvert 1x(Ø1.2m)
S02-BATCH-046 | DWKZ-03046 | s02_asset_1710 | PK 82+902 | 82902.439 | 82902.439 | 0 | Center | Shoulder (Platform Edge) | Section 02 End Point (Connection with Section 03) | Section Boundary | CONFIRMED | Normal | Contractual section interface at PK 82+902.439

## Missing Features Log
Item # | Batch ID | Drawing Sheet | Chainage Station | Start PK | End PK | Side (L/R) | Transverse Position | Feature Typology | Drawing Callout Text | Dimensions / Length | Material / Details | Action Required (Add / Correct) | Engineer Notes
1
2
3
4
5
6
7
8
9
10
11
12
13
14
15
16
17
18
19
20
21
22
23
24
25
26
27
28
29
30
31
32
33
34
35
36
37
38
39
40
41
42
43
44
45
46
47
48
49
50

## DW-10003 & Typologies Guide
STANDARD DRAINAGE TYPOLOGY & CONNECTION RULES (DW-10001 TO DW-10006)
Reference: Master Standard Detail Drawings in TEAM/Draiange details folder/
Typology / Code | Description | Cross-Sectional Position | Drawing Reference | Hydraulic Connection Rules (DW-10003)
Type 1 | Unlined Side Ditch (Main Solution) | Shoulder / Platform edge in cutting | MDDT-DW-10001 | Receives track runoff in earth cuts. Discharges to culvert inlet or outfall channel.
Type 1 Larger | Concrete Lined Side Ditch (B=0.75m/4.0-4.5m) | Shoulder / Platform edge in deep cutting | DWKZ / KZDR plans | High-capacity deep cutting ditch (e.g. Kazaure deep cut PK 83+725 to 84+800).
Type 4 | Unlined Toe Ditch | Embankment foot of slope | MDDT-DW-10001 / DW-10003 | Foot of embankment in low scour soils. Receives water descents via energy sink basin.
Type 7 | Concrete Lined Triangular Toe Ditch | Embankment foot of slope | MDDT-DW-10001 / DW-10003 | Heavy runoff toe ditch. Receives water descents via energy dissipator basin.
Type 8 | Precast Half-Round Bench Ditch (D=0.30m) | Intermediate slope bench (Berm) | MDDT-DW-10001 / DW-10003 | Collects runoff on intermediate 3m/6m benches of high embankments. Discharges into water descents.
Type 9 | Precast Half-Round Shoulder Ditch (D=0.30m) | Platform edge / Shoulder (fill > 4m) | MDDT-DW-10001 / DW-10003 | Platform shoulder drain. Must connect directly to water descents to drop runoff safely down slope.
Water Descent | Precast Stepped Cascade / Slope Chute | Embankment slope face | MDDT-DW-10003 | Transverse slope cascade. ONLY connected to half-round ditches (Type 9 shoulder, Type 8 bench); steps down to toe dissipator.
Energy Dissipator | Stepped Stilling Basin (1.2m x 1.8m) | Foot of slope / Outfall terminus | MDDT-DW-10002 / DW-10003 | Point stilling basin at ditch or channel outfall or foot of water descent entering Type 7/4 ditch.
Channel Type A | Trapezoidal Earth Channel | Outermost corridor extent | MDDT-DW-10002 | Natural watercourse diversion / culvert approach and tail channel.
Channel Type B | Concrete Trapezoidal Channel (C25/30) | Outermost corridor extent | MDDT-DW-10002 | High-velocity stream diversion (e.g. PK 86+200, PK 84+682). Physically on outer lane, separated from trackside ditch.
Channel Type C | Concrete Trapezoidal Channel with Embankment | Outermost corridor extent | MDDT-DW-10002 | Flat terrain channel where cutting depth cannot provide adequate slope; constructed on built embankment.
Type 11 | Concrete Lined Crest Ditch | Cutting crest (top of slope) | MDDT-DW-10001 / DW-10003 | Prevents overland runoff from washing down cutting slope. Discharges via crest water descent.
Riprap Armor | Loose stone riprap armor (D50=100-200mm) | Embankment toe / slope stretch | MDDT-DW-10004 | Continuous longitudinal stretch of scour protection. Placed over span; NOT a cross-drainage structure.